## DIe Duine
Die Duine
Berth | Cargo type | Length (metres) | Depth (metres) | Max. Draft (metres)
209 | Bulk liquids | 300 | -14,0 | 12,5
301 | Coal | 350 | -19,0 | 17,5
302 | Coal | 350 | -19,0 | 17,5
303 | Coal | 350 | -19,0 | 17,5
304 | Coal | 350 | -19,0 | 17,5
305 | Coal | 184 | -19,0 | 17,5
Umhlatuzi
Berth | Cargo type | Length (metres) | Depth (metres) | Max. Draft (metres)
606 | General | 220 | -14,5 | 13,5
607 | General | 220 | -14,5 | 13,5
608 | General | 204 | -14,5 | 13,5
609 | Bulk | 300 | -14,5 | 14,0
Bayview
Berth | Cargo type | Length (metres) | Depth (metres) | Max. Draft (metres)
701 | Bulk | 240 | -14,5 | 14,0
702 | Bulk | 300 | -19,0 | 17,5
703 | Bulk | 240 | -19,0 | 17,5
704 | Bulk | 240 | -19,0 | 17,5
705 | General | 280 | -19,0 | 17,5
706 | General | 200 | -14,7 | 13,5
707 | General | 200 | -14,7 | 13,5
708 | General | 200 | -14,7 | 13,5
801 | Bulk | 260 | -19,0 | 17,5
804 | Bulk | 260 | -19,0 | 17,5
Small Craft Harbour
Berth | Cargo type | Length (metres) | Depth (metres) | Max. Draft (metres)
Repair Berth |  | 300 | -8 | 7,5
Dredger Berth |  | 150 | -7,0 | N/A
Tug Berth |  | 180 | -7,0 | N/A
Workboat Berth |  | 165 | -4,0 | N/A
Harbourcraft Berth |  | 150 | -4,0 | N/A
Launch Jetty |  | 170 | -4,0 | N/A

## RB Coal Terminal
Richards Bay Coal Terminal (RBCT)
Operator | Richards Bay Coal Terminal
Cargo Types handled | Coal
Covered Storage capacity | Nil
Open Cargo Storage | 6,7 million tons
Major Facilities | Well-equipped and maintained office blocks and various workshops A well-maintained rail marshalling yard.
Terminal Equipment | 4 ship loaders (nom capacity – 11,000 tph, 10,500 tph and 2 x 8,500 tph); 6 stackers;1 reclaimer; 58 km conveyor belt system up to 2,5 m wide, travelling up to 22 km/h.
Method of Operation | Coal is transported by rail trucks which are offloaded by mechanical rail tippler. A conveyor system takes the coal to the stockpile areas or via a ship loader directly to the vessel. Ship loaders load coal from the stockpiles onto conveyor to the vessel.
Major Problems and Issues | To control dust and storm water in such a way that it complies with the latest environmental standards.
Available Berths | Berths 301 to 305
Proposed Expansion | Provide additional berths to increase export volumes. Provide one additional tippler.

## Dry Bulk Terminal
Dry Bulk Terminal
Operator | Transnet Port Terminals
Cargo Types handled | Imports: alumina; coking coal; fertiliser; petcoke; potash; rock phosphate, sulphur Exports: andalusite; chrome sand; copper concentrates; ferro- alloys; fertiliser;manganese ore; rock phosphate; rutile; titanium slag; vanadium slag; vermiculite; zircon and woodchips.
Covered Storage capacity | 4 general purpose storage sheds totaling 38,900 m2; concrete storage silos: 5,000 m2; coking coal shed: 25,000 m2.
Open Cargo Storage | 10 000 tons
Major Facilities | 4 general purpose storage sheds; 1 coking coal shed; a refurbished office complex – good condition; 2 well equipped workshops for maintenance teams; a 40 km conveyor network connecting storage areas with the berths.
Terminal Equipment | 4 ship loaders (nom capacity – 11,000 tph, 10,500 t/p/hr and 2 x 8,500 tph); 6 stackers;1 reclaimer; 58 km conveyor belt system up to 2,5 m wide, travelling up to 22 km/h.
Method of Operation | Import commodities are discharged by grab ship unloader, mobile crane or pneumatic unloader, then fed by conveyor system either to port industries or storage. From the storage units, the product is conveyed to the rail wagons for transportation to the inland consumers. Export commodities arrive by rail for discharge onto the conveyor system, mostly to appropriate storage, or on occasion, directly to vessel. Other commodities also go directly from port industries by conveyor system to vessel.
Major Problems and Issues | Dust pollution due to tippling of cargo onto conveyors. Contaminated water due to washing of conveyors after every cargo consignment.
Available Berths | Import (609; 701, 702), Export (703 and 704), Woodchips (801 and 804)
Proposed Expansion | Provision of additional storage sheds and stacking areas • Extension to the 801/804 jetty to provide 2 additional berths

## Liquid Bulk
Liquid Bulk Terminal
Operator | Island View Storage (IVS); and Richard Bay Bulk Storage (RBBS).
Cargo Types handled | Bulk liquids such as ammonia, butadiene, butane, gas, poly glycol ether, fatty acids, fuel oil, hexane, octane, ethylene chloride, acetone, detergent alcohol, propylene.
Covered Storage capacity | Approximately 30 tanks ranging from 1,500 to 20,000 m3 to store the wide range of liquids
Open Cargo Storage | Nil
Method of Operation | A stainless steel pipeline network conveys liquids between the terminal and the berth.
Major Problems and Issues | The most significant issue is the possibility of fire or gas emission which could be catastrophic.
Available Berths | Berth 209
Proposed Expansion | Possible expansion of tanks to increase capacity.

## Sum of tot. & avail capacity
Summary of total & available capacity
Category | Total Capacity (mtpa) | Throughput 2005/2006 (mtpa)
Dry-bulk (Coal export) | 72,0 | 68,2
Dry-bulk (General -Import) | 6,0 | 5,3
Dry-bulk (General -Export) | 4,0 | 2,8
Dry-bulk (Woodchips-Export | 5,5 | 4,6
Liquid Bulk | 1,1 | 1,8
Breakbulk | 6,7 | 4,4
Transnet: Status quo report