## Vehicle Group
026-N2-Mtunzini-Empangeni
Proportion of Vehicles by Vehicle Group
Code | Vehicle Group | NORTH-BOUND | SOUTH-BOUND
01 | LDV | 34.459 | 30.57
02 | Rigid Truck | 3.958 | 3.627
03 | 4x2 Trucktractor Combination | 2.095 | 2.073
04 | 6x4 Trucktractor –5 axle | 4.54 | 6.606
05 | 6x4 Trucktractor –6 axle | 21.42 | 19.171
06 | Interlink or Rigid and drawbar | 30.268 | 35.881
07 | Bus | 3.26 | 2.073
|  | 100 | 100.001
Proportion of Vehicles by Vehicle Group
Code | Vehicle Group | NORTH-BOUND | SOUTH-BOUND
02 | Rigid Truck | 6.355 | 5.385
03 | 4x2 Trucktractor Combination | 3.364 | 3.077
04 | 6x4 Trucktractor –5 axle | 7.29 | 9.808
05 | 6x4 Trucktractor –6 axle | 34.393 | 28.462
06 | Interlink or Rigid and drawbar | 48.598 | 53.269
|  | 100 | 100.001

## Vehicle Type
026-N2-Mtunzini-Empangeni
Proportions of Vehicles by Vehicle Type
Code | Vehicle Type | NORTH-BOUND | SOUTH-BOUND
01 | Tanker Dry Bulk | 1.495 | 2.692
02 | Tanker Liquid Bulk | 14.953 | 15.962
03 | Flat Deck | 43.738 | 38.077
04 | Dropside / Gateside | 11.402 | 9.231
05 | Beverage | 0.935 | 0.769
06 | Container | 0 | 0
07 | Box / Pantechnicon | 13.084 | 11.346
08 | Refrigerated | 4.673 | 4.038
09 | Tipper | 6.355 | 13.846
10 | Car carrier | 1.682 | 1.154
11 | Lowbed | 1.682 | 2.885
12 | Other | 0 | 0
|  | 99.999 | 100

## Vehicles Per Hour
026-N2-Mtunzini-Empangeni
TIME | NORTH-BOUND | SOUTH-BOUND
00:00-00:59 | 13.52 | 11.44
01:00-01:59 | 12.48 | 9.36
02:00-02:59 | 3.12 | 15.6
03:00-03:59 | 8.32 | 7.28
04:00-04:59 | 18.72 | 8.32
05:00-05:59 | 21.84 | 12.48
06:00-06:59 | 22.88 | 30.16
07:00-07:59 | 20.8 | 16.64
08:00-08:59 | 21.84 | 23.92
09:00-09:59 | 23.92 | 24.96
10:00-10:59 | 28.08 | 34.32
11:00-11:59 | 27.04 | 30.16
12:00-12:59 | 31.2 | 33.28
13:00-13:59 | 30.16 | 27.04
14:00-14:59 | 24.96 | 27.04
15:00-15:59 | 42.64 | 32.24
16:00-16:59 | 24.96 | 37.44
17:00-17:59 | 28.08 | 30.16
18:00-18:59 | 18.72 | 24.96
19:00-19:59 | 29.12 | 27.04
20:00-20:59 | 32.24 | 29.12
21:00-21:59 | 28.08 | 19.76
22:00-22:59 | 22.88 | 14.56
23:00-23:59 | 20.8 | 13.52
TOTAL | 556.4 | 540.8
AVG | 23.1833 | 22.5333

## Commodity
026-N2-Mtunzini-Empangeni
Commodity Proportions, by Vehicle Numbers and Estimated Tonnage
|  | by Vehicle (%) |  | by Tonnage (%)
Code | Vehicle Commodity | NORTH-BOUND | SOUTH-BOUND | NORTH-BOUND | SOUTH-BOUND
A | Agricultural Products | 1.121 | 0.192 | 1.278 | 0.242
B | Bags / Sacks | 0.561 | 3.077 | 0.69 | 3.677
C | Cement / Coal | 1.308 | 1.923 | 1.53 | 2.241
D | Drinks / Beverages | 1.308 | 0.962 | 1.772 | 1.185
E | Empty | 18.692 | 12.885 | 0 | 0
F | Fuels | 9.72 | 10.769 | 12.294 | 12.597
I | Iron / Steel | 2.991 | 3.269 | 3.563 | 3.807
K | Chemicals | 3.178 | 3.077 | 4.253 | 3.53
L | Livestock | 0.187 | 0 | 0.261 | 0
M | Machinery / Vehicles | 3.178 | 2.308 | 3.47 | 2.449
O | Other | 17.383 | 20 | 20.166 | 22.279
P | Perishables | 4.486 | 4.231 | 4.944 | 4.023
R | Rock / Stone / Ores | 1.495 | 0.769 | 1.642 | 0.424
S | Sail / Tarpaulin | 20.187 | 25.192 | 26.042 | 30.585
T | Container | 8.411 | 8.269 | 10.391 | 9.292
W | Wood / Timber / Lumber | 5.794 | 3.077 | 7.705 | 3.668
X | People | 0 | 0 | 0 | 0
|  | 100 | 100 | 100.001 | 99.999

## Annual Vehicles Total
026-N2-Mtunzini-Empangeni
Estimated Total Annual Vehicles by Vehicle Group and Commodity
|  |  | Vehicle Group 02 |  |  | Vehicle Group 03 |  |  | Vehicle Group 04 |  |  | Vehicle Group 05 |  |  | Vehicle Group 06
|  |  | Rigid Truck |  |  | 4x2 Trucktractor Combination |  |  | 6x4 Trucktractor –5 axle |  |  | 6x4 Trucktractor –6 axle |  |  | Interlink or Rigid and drawbar
Code | Commodity | NORTH-BOUND | SOUTH-BOUND | Total | NORTH-BOUND | SOUTH-BOUND | Total | NORTH-BOUND | SOUTH-BOUND | Total | NORTH-BOUND | SOUTH-BOUND | Total | NORTH-BOUND | SOUTH-BOUND | Total | NORTH-BOUND Total | SOUTH-BOUND Total | Total | Commodity
A | Agricultural Products | 312 | 0 | 312 | 0 | 0 | 0 | 624 | 0 | 624 | 312 | 0 | 312 | 624 | 312 | 936 | 1872 | 312 | 2184 | Agricultural Products
B | Bags / Sacks | 0 | 312 | 312 | 312 | 0 | 312 | 0 | 0 | 0 | 0 | 312 | 312 | 624 | 4368 | 4992 | 936 | 4992 | 5928 | Bags / Sacks
C | Cement / Coal | 312 | 0 | 312 | 0 | 0 | 0 | 0 | 0 | 0 | 1248 | 2184 | 3432 | 624 | 936 | 1560 | 2184 | 3120 | 5304 | Cement / Coal
D | Drinks / Beverages | 0 | 0 | 0 | 0 | 0 | 0 | 0 | 0 | 0 | 624 | 312 | 936 | 1560 | 1248 | 2808 | 2184 | 1560 | 3744 | Drinks / Beverages
E | Empty | 312 | 1248 | 1560 | 624 | 1560 | 2184 | 1872 | 4056 | 5928 | 4680 | 6240 | 10920 | 23712 | 7800 | 31512 | 31200 | 20904 | 52104 | Empty
F | Fuels | 624 | 624 | 1248 | 0 | 0 | 0 | 624 | 2808 | 3432 | 9360 | 3744 | 13104 | 5616 | 10296 | 15912 | 16224 | 17472 | 33696 | Fuels
I | Iron / Steel | 0 | 312 | 312 | 936 | 0 | 936 | 936 | 312 | 1248 | 2496 | 1248 | 3744 | 624 | 3432 | 4056 | 4992 | 5304 | 10296 | Iron / Steel
K | Chemicals | 0 | 312 | 312 | 0 | 0 | 0 | 624 | 624 | 1248 | 1248 | 1248 | 2496 | 3432 | 2808 | 6240 | 5304 | 4992 | 10296 | Chemicals
L | Livestock | 0 | 0 | 0 | 0 | 0 | 0 | 0 | 0 | 0 | 0 | 0 | 0 | 312 | 0 | 312 | 312 | 0 | 312 | Livestock
M | Machinery / Vehicles | 624 | 312 | 936 | 624 | 0 | 624 | 1560 | 0 | 1560 | 2496 | 3432 | 5928 | 0 | 0 | 0 | 5304 | 3744 | 9048 | Machinery / Vehicles
O | Other | 4368 | 3120 | 7488 | 2184 | 1248 | 3432 | 1560 | 3120 | 4680 | 7488 | 5928 | 13416 | 13416 | 19032 | 32448 | 29016 | 32448 | 61464 | Other
P | Perishables | 1248 | 1248 | 2496 | 624 | 936 | 1560 | 0 | 1560 | 1560 | 4368 | 2184 | 6552 | 1248 | 936 | 2184 | 7488 | 6864 | 14352 | Perishables
R | Rock / Stone / Ores | 624 | 936 | 1560 | 0 | 0 | 0 | 624 | 0 | 624 | 0 | 312 | 312 | 1248 | 0 | 1248 | 2496 | 1248 | 3744 | Rock / Stone / Ores
S | Sail / Tarpaulin | 1560 | 312 | 1872 | 312 | 312 | 624 | 1560 | 2184 | 3744 | 10608 | 7800 | 18408 | 19656 | 30264 | 49920 | 33696 | 40872 | 74568 | Sail / Tarpaulin
T | Container | 312 | 0 | 312 | 0 | 312 | 312 | 1872 | 936 | 2808 | 10608 | 11232 | 21840 | 1248 | 936 | 2184 | 14040 | 13416 | 27456 | Container
W | Wood / Timber / Lumber | 312 | 0 | 312 | 0 | 624 | 624 | 312 | 312 | 624 | 1872 | 0 | 1872 | 7176 | 4056 | 11232 | 9672 | 4992 | 14664 | Wood / Timber / Lumber
X | People | 0 | 0 | 0 | 0 | 0 | 0 | 0 | 0 | 0 | 0 | 0 | 0 | 0 | 0 | 0 | 0 | 0 | 0 | People
| Totals | 10608 | 8736 | 19344 | 5616 | 4992 | 10608 | 12168 | 15912 | 28080 | 57408 | 46176 | 103584 | 81120 | 86424 | 167544 | 166920 | 162240 | 329160 | Totals

## Annual Vehicles Tons
026-N2-Mtunzini-Empangeni
Estimated Total Annual Tonnage by Vehicle Group and Commodity
|  |  | Vehicle Group 02 |  |  | Vehicle Group 03 |  |  | Vehicle Group 04 |  |  | Vehicle Group 05 |  |  | Vehicle Group 06
|  |  | Rigid Truck |  |  | 4x2 Trucktractor Combination |  |  | 6x4 Trucktractor –5 axle |  |  | 6x4 Trucktractor –6 axle |  |  | Interlink or Rigid and drawbar
Code | Commodity | NORTH-BOUND | SOUTH-BOUND | Total | NORTH-BOUND | SOUTH-BOUND | Total | NORTH-BOUND | SOUTH-BOUND | Total | NORTH-BOUND | SOUTH-BOUND | Total | NORTH-BOUND | SOUTH-BOUND | Total | NORTH-BOUND Total | SOUTH-BOUND Total | Total | Commodity
A | Agricultural Products | 2496 | 0 | 2496 | 0 | 0 | 0 | 14976 | 0 | 14976 | 7800 | 0 | 7800 | 17472 | 8736 | 26208 | 42744 | 8736 | 51480 | Agricultural Products
B | Bags / Sacks | 0 | 2496 | 2496 | 5616 | 0 | 5616 | 0 | 0 | 0 | 0 | 7800 | 7800 | 17472 | 122304 | 139776 | 23088 | 132600 | 155688 | Bags / Sacks
C | Cement / Coal | 2496 | 0 | 2496 | 0 | 0 | 0 | 0 | 0 | 0 | 31200 | 54600 | 85800 | 17472 | 26208 | 43680 | 51168 | 80808 | 131976 | Cement / Coal
D | Drinks / Beverages | 0 | 0 | 0 | 0 | 0 | 0 | 0 | 0 | 0 | 15600 | 7800 | 23400 | 43680 | 34944 | 78624 | 59280 | 42744 | 102024 | Drinks / Beverages
E | Empty | 0 | 0 | 0 | 0 | 0 | 0 | 0 | 0 | 0 | 0 | 0 | 0 | 0 | 0 | 0 | 0 | 0 | 0 | Empty
F | Fuels | 4992 | 4992 | 9984 | 0 | 0 | 0 | 14976 | 67392 | 82368 | 234000 | 93600 | 327600 | 157248 | 288288 | 445536 | 411216 | 454272 | 865488 | Fuels
I | Iron / Steel | 0 | 2496 | 2496 | 16848 | 0 | 16848 | 22464 | 7488 | 29952 | 62400 | 31200 | 93600 | 17472 | 96096 | 113568 | 119184 | 137280 | 256464 | Iron / Steel
K | Chemicals | 0 | 2496 | 2496 | 0 | 0 | 0 | 14976 | 14976 | 29952 | 31200 | 31200 | 62400 | 96096 | 78624 | 174720 | 142272 | 127296 | 269568 | Chemicals
L | Livestock | 0 | 0 | 0 | 0 | 0 | 0 | 0 | 0 | 0 | 0 | 0 | 0 | 8736 | 0 | 8736 | 8736 | 0 | 8736 | Livestock
M | Machinery / Vehicles | 4992 | 2496 | 7488 | 11232 | 0 | 11232 | 37440 | 0 | 37440 | 62400 | 85800 | 148200 | 0 | 0 | 0 | 116064 | 88296 | 204360 | Machinery / Vehicles
O | Other | 34944 | 24960 | 59904 | 39312 | 22464 | 61776 | 37440 | 74880 | 112320 | 187200 | 148200 | 335400 | 375648 | 532896 | 908544 | 674544 | 803400 | 1477944 | Other
P | Perishables | 9984 | 9984 | 19968 | 11232 | 16848 | 28080 | 0 | 37440 | 37440 | 109200 | 54600 | 163800 | 34944 | 26208 | 61152 | 165360 | 145080 | 310440 | Perishables
R | Rock / Stone / Ores | 4992 | 7488 | 12480 | 0 | 0 | 0 | 14976 | 0 | 14976 | 0 | 7800 | 7800 | 34944 | 0 | 34944 | 54912 | 15288 | 70200 | Rock / Stone / Ores
S | Sail / Tarpaulin | 12480 | 2496 | 14976 | 5616 | 5616 | 11232 | 37440 | 52416 | 89856 | 265200 | 195000 | 460200 | 550368 | 847392 | 1397760 | 871104 | 1102920 | 1974024 | Sail / Tarpaulin
T | Container | 2496 | 0 | 2496 | 0 | 5616 | 5616 | 44928 | 22464 | 67392 | 265200 | 280800 | 546000 | 34944 | 26208 | 61152 | 347568 | 335088 | 682656 | Container
W | Wood / Timber / Lumber | 2496 | 0 | 2496 | 0 | 11232 | 11232 | 7488 | 7488 | 14976 | 46800 | 0 | 46800 | 200928 | 113568 | 314496 | 257712 | 132288 | 390000 | Wood / Timber / Lumber
X | People | 0 | 0 | 0 | 0 | 0 | 0 | 0 | 0 | 0 | 0 | 0 | 0 | 0 | 0 | 0 | 0 | 0 | 0 | People
| Totals | 82368 | 59904 | 142272 | 89856 | 61776 | 151632 | 247104 | 284544 | 531648 | 1318200 | 998400 | 2316600 | 1607424 | 2201472 | 3808896 | 3344952 | 3606096 | 6951048 | Totals

## Container Types
026-N2-Mtunzini-Empangeni
Container Proportions, by Vehicle Numbers and TEU Count
|  | by Vehicle Count |  | by TEU Count |  | by Vehicle (%)
Code | Container Type | NORTH-BOUND | SOUTH-BOUND | NORTH-BOUND | SOUTH-BOUND | NORTH-BOUND | SOUTH-BOUND
01 | 1 x 6 metre | 3744 | 9672 | 3744 | 9672 | 26.087 | 75.61
02 | 2 x 6 metre | 7488 | 0 | 14976 | 0 | 52.174 | 0
03 | 3 x 6 metre | 624 | 312 | 1872 | 936 | 4.348 | 2.439
04 | 1 x 12 metre | 2184 | 2184 | 4368 | 4368 | 15.217 | 17.073
05 | 1 x 6 metre + 1 x 12 metre | 312 | 624 | 936 | 1872 | 2.174 | 4.878
1X | 1 x 6 metre + Other Goods | 0 | 0 | 0 | 0 | 0 | 0
2X | 2 x 6 metre + Other Goods | 0 | 0 | 0 | 0 | 0 | 0
3X | 3 x 6 metre + Other Goods | 0 | 0 | 0 | 0 | 0 | 0
4X | 1 x 12 metre + Other Goods | 0 | 0 | 0 | 0 | 0 | 0
5X | 1 x 6 metre + 1 x 12 metre + Other Goods | 0 | 0 | 0 | 0 | 0 | 0
|  | 14352 | 12792 | 25896 | 16848 | 100 | 100

## Dangerous Goods
026-N2-Mtunzini-Empangeni
Dangerous Goods Commodity Description:
The source of these codes is from the Emergency Guide Book 2004. Where a commodity is recorded as "unknown" it is not listed in this guide book, i.e. it could be an old number subsequently discarded.
Please note that the commodity description in the left hand column of the table below are summarised from the following:
1075 - Butane, Butylene, Isobutane, Isobutane mixture, Isobutylene, Liquefied petroleum gas, LPG, Petroleum gases, liquefied, Propane or Propylene
1170 - Ethanol, Ethanol (solution), Ethyl alcohol or Ethyl alcohol (solution)
1202 - Diesel fuel, Fuel oil, Fuel oil, no. 1,2,4,5,6, Gas oil or Heating oil (light)
1203 - Gasohol, Gasoline, Motor spirit, Petrol
1268 - Petroleum distillates, n.o.s., Petroleum Products, n.o.s
1760 - Chemical kit, Compound (cleaning liquid, corrosive), Compound (tree or weed killing liquid, corrosive), Corrosive liquid, n.o.s., Ferrous chloride (solution), Medicines (corrosive, liquid, n.o.s.), Titanium sulfate (solution), Titanium sulphate (solution)
1824 - Caustic soda (solution) / Sodium hydroxide (solution)
1830 - Sulfuric acid
1999 - Tars (liquid) / Asphalt
2014 - Hydrogen peroxide, aqueous solution, with not less than 20% but not more than 60% Hydrogen peroxide (stabilized as necessary)
2187 - Carbon dioxide, refrigerated liquid
3257 - Elevated temperature liquid, n.o.s., at or above 100°C and below its flash point
3375 - Ammonium nitrate (gel, suspension, emulsion)
Estimated Total Annual Tonnage by Vehicle Group and Dangerous Good
|  |  | Vehicle Group 02 |  |  | Vehicle Group 03 |  |  | Vehicle Group 04 |  |  | Vehicle Group 05 |  |  | Vehicle Group 06
|  |  | Rigid Truck |  |  | 4x2 Trucktractor Combination |  |  | 6x4 Trucktractor –5 axle |  |  | 6x4 Trucktractor –6 axle |  |  | Interlink or Rigid and drawbar
Code | Dangerous Goods | NORTH-BOUND | SOUTH-BOUND | Total | NORTH-BOUND | SOUTH-BOUND | Total | NORTH-BOUND | SOUTH-BOUND | Total | NORTH-BOUND | SOUTH-BOUND | Total | NORTH-BOUND | SOUTH-BOUND | Total | NORTH-BOUND Total | SOUTH-BOUND Total | Total | Dangerous Goods
1075 | 1075 - Butane, Butylene, Isobutane, Isobutane mixture, Isobutylene, Liquefied petroleum gas, LPG, Petroleum gases, liquefied, Propane or Propylene | 2496 | 2496 | 4992 | 0 | 0 | 0 | 0 | 7488 | 7488 | 39000 | 15600 | 54600 | 0 | 0 | 0 | 41496 | 25584 | 67080 | 1075 - Butane, Butylene, Isobutane, Isobutane mixture, Isobutylene, Liquefied petroleum gas, LPG, Petroleum gases, liquefied, Propane or Propylene | -
1170 | 1170 - Ethanol, Ethanol (solution), Ethyl alcohol or Ethyl alcohol (solution) | 0 | 0 | 0 | 5616 | 0 | 5616 | 0 | 0 | 0 | 7800 | 7800 | 15600 | 34944 | 34944 | 69888 | 48360 | 42744 | 91104 | 1170 - Ethanol, Ethanol (solution), Ethyl alcohol or Ethyl alcohol (solution) | -
1202 | 1202 - Diesel fuel, Fuel oil, Fuel oil, no. 1,2,4,5,6, Gas oil or Heating oil (light) | 0 | 2496 | 2496 | 0 | 0 | 0 | 0 | 0 | 0 | 0 | 0 | 0 | 0 | 0 | 0 | 0 | 2496 | 2496 | 1202 - Diesel fuel, Fuel oil, Fuel oil, no. 1,2,4,5,6, Gas oil or Heating oil (light) | -
1203 | 1203 - Gasohol, Gasoline, Motor spirit, Petrol | 2496 | 0 | 2496 | 0 | 0 | 0 | 7488 | 59904 | 67392 | 171600 | 62400 | 234000 | 139776 | 262080 | 401856 | 321360 | 384384 | 705744 | 1203 - Gasohol, Gasoline, Motor spirit, Petrol | -
1268 | 1268 - Petroleum distillates, n.o.s., Petroleum Products, n.o.s | 0 | 0 | 0 | 0 | 0 | 0 | 7488 | 7488 | 14976 | 0 | 7800 | 7800 | 0 | 0 | 0 | 7488 | 15288 | 22776 | 1268 - Petroleum distillates, n.o.s., Petroleum Products, n.o.s | -
1760 | 1760 - Chemical kit, Compound (cleaning liquid, corrosive), Compound (tree or weed killing liquid, corrosive), Corrosive liquid, n.o.s., Ferrous chloride (solution), Medicines (corrosive, liquid, n.o.s.), Titanium sulfate (solution), Titanium sulphate (solution) | 0 | 0 | 0 | 0 | 0 | 0 | 0 | 0 | 0 | 0 | 0 | 0 | 0 | 0 | 0 | 0 | 0 | 0 | 1760 - Chemical kit, Compound (cleaning liquid, corrosive), Compound (tree or weed killing liquid, corrosive), Corrosive liquid, n.o.s., Ferrous chloride (solution), Medicines (corrosive, liquid, n.o.s.), Titanium sulfate (solution), Titanium sulphate (solution) | -
1824 | 1824 - Caustic soda (solution) / Sodium hydroxide (solution) | 0 | 0 | 0 | 0 | 0 | 0 | 0 | 0 | 0 | 7800 | 0 | 7800 | 0 | 0 | 0 | 7800 | 0 | 7800 | 1824 - Caustic soda (solution) / Sodium hydroxide (solution) | -
1830 | 1830 - Sulfuric acid | 0 | 0 | 0 | 0 | 0 | 0 | 0 | 0 | 0 | 0 | 0 | 0 | 0 | 17472 | 17472 | 0 | 17472 | 17472 | 1830 - Sulfuric acid | -
1999 | 1999 - Tars (liquid) / Asphalt | 0 | 0 | 0 | 0 | 0 | 0 | 0 | 0 | 0 | 15600 | 15600 | 31200 | 8736 | 8736 | 17472 | 24336 | 24336 | 48672 | 1999 - Tars (liquid) / Asphalt | -
2014 | 2014 - Hydrogen peroxide, aqueous solution, with not less than 20% but not more than 60% Hydrogen peroxide (stabilized as necessary) | 0 | 0 | 0 | 0 | 0 | 0 | 7488 | 7488 | 14976 | 0 | 0 | 0 | 0 | 0 | 0 | 7488 | 7488 | 14976 | 2014 - Hydrogen peroxide, aqueous solution, with not less than 20% but not more than 60% Hydrogen peroxide (stabilized as necessary) | -
2187 | 2187 - Carbon dioxide, refrigerated liquid | 0 | 0 | 0 | 0 | 0 | 0 | 7488 | 0 | 7488 | 7800 | 0 | 7800 | 0 | 0 | 0 | 15288 | 0 | 15288 | 2187 - Carbon dioxide, refrigerated liquid | -
3257 | 3257 - Elevated temperature liquid, n.o.s., at or above 100°C and below its flash point | 0 | 0 | 0 | 0 | 0 | 0 | 0 | 0 | 0 | 0 | 0 | 0 | 17472 | 0 | 17472 | 17472 | 0 | 17472 | 3257 - Elevated temperature liquid, n.o.s., at or above 100°C and below its flash point | -
3375 | 3375 - Ammonium nitrate (gel, suspension, emulsion) | 0 | 2496 | 2496 | 0 | 0 | 0 | 0 | 0 | 0 | 0 | 0 | 0 | 0 | 0 | 0 | 0 | 2496 | 2496 | 3375 - Ammonium nitrate (gel, suspension, emulsion) | -
|  | 0 | 0 | 0 | 0 | 0 | 0 | 0 | 0 | 0 | 0 | 0 | 0 | 0 | 0 | 0 | 0 | 0 | 0
|  | 0 | 0 | 0 | 0 | 0 | 0 | 0 | 0 | 0 | 0 | 0 | 0 | 0 | 0 | 0 | 0 | 0 | 0
|  | 0 | 0 | 0 | 0 | 0 | 0 | 0 | 0 | 0 | 0 | 0 | 0 | 0 | 0 | 0 | 0 | 0 | 0
|  | 0 | 0 | 0 | 0 | 0 | 0 | 0 | 0 | 0 | 0 | 0 | 0 | 0 | 0 | 0 | 0 | 0 | 0
|  | 0 | 0 | 0 | 0 | 0 | 0 | 0 | 0 | 0 | 0 | 0 | 0 | 0 | 0 | 0 | 0 | 0 | 0
|  | 0 | 0 | 0 | 0 | 0 | 0 | 0 | 0 | 0 | 0 | 0 | 0 | 0 | 0 | 0 | 0 | 0 | 0
|  | 0 | 0 | 0 | 0 | 0 | 0 | 0 | 0 | 0 | 0 | 0 | 0 | 0 | 0 | 0 | 0 | 0 | 0
|  | 0 | 0 | 0 | 0 | 0 | 0 | 0 | 0 | 0 | 0 | 0 | 0 | 0 | 0 | 0 | 0 | 0 | 0
|  | 0 | 0 | 0 | 0 | 0 | 0 | 0 | 0 | 0 | 0 | 0 | 0 | 0 | 0 | 0 | 0 | 0 | 0
|  | 0 | 0 | 0 | 0 | 0 | 0 | 0 | 0 | 0 | 0 | 0 | 0 | 0 | 0 | 0 | 0 | 0 | 0
|  | 0 | 0 | 0 | 0 | 0 | 0 | 0 | 0 | 0 | 0 | 0 | 0 | 0 | 0 | 0 | 0 | 0 | 0
|  | 0 | 0 | 0 | 0 | 0 | 0 | 0 | 0 | 0 | 0 | 0 | 0 | 0 | 0 | 0 | 0 | 0 | 0
|  | 0 | 0 | 0 | 0 | 0 | 0 | 0 | 0 | 0 | 0 | 0 | 0 | 0 | 0 | 0 | 0 | 0 | 0
| Totals | 4992 | 7488 | 12480 | 5616 | 0 | 5616 | 29952 | 82368 | 112320 | 249600 | 109200 | 358800 | 200928 | 323232 | 524160 | 491088 | 522288 | 1013376 | Totals