## CID
ROAD_ID | ROAD NUM | LANE_CODE | START_KM | END_KM | Length | MEASURE_DATE | AVG_IRI_L | AVG_IRI_R | IRI_L_STDV | IRI_R_STDV | AVG_HRI | HRI_STDV | AVG_RUT_L | AVG_RUT_R | RUT_L_STDV | RUT_R_STDV | AVG_MPD_L | AVG_MPD_C | AVG_MPD_R | MPD_STDV_L | MPD_STDV_C | MPD_STDV_R | START_LONGITUDE | START_LATITUDE | Events | Vehicle Name | Operator Name | NETWORK | Handover No | Speed (km/h)
2290 | D954 | P1 | 0 | 0.1 | 0.1 | 2022-02-06 | X | X | 6.9261 | 5.4373 | X | 5.5017 | 4.945 | 5.84 | 4.0491 | 10.6114 | 0.651 |  | 0.557 | 0.86604 |  | 0.69667 | 30.596 | -30.5014 | Potholes | NSV1 | TK | Residual | Handover 18 | 21.1
2290 | D954 | P1 | 0.1 | 0.2 | 0.1 | 2022-02-06 | 3.51 | 3.69 | 2.7746 | 2.9702 | 3.204 | 2.5565 | 7.245 | 4.913 | 4.8506 | 1.9086 | 0.334 |  | 0.619 | 0.27713 |  | 0.30054 | 30.5957 | -30.5023 | Potholes | NSV1 | TK | Residual | Handover 18 | 53.6
2290 | D954 | P1 | 0.2 | 0.3 | 0.1 | 2022-02-06 | 5.69 | 4.41 | 4.6114 | 3.8278 | 4.4945 | 3.7554 | 7.629 | 4.526 | 4.9814 | 3.1281 | 0.518 |  | 0.625 | 0.48403 |  | 0.28644 | 30.5954 | -30.5032 | Potholes | NSV1 | TK | Residual | Handover 18 | 44.4
2290 | D954 | P1 | 0.3 | 0.4 | 0.1 | 2022-02-06 | 8.66 | 6.51 | 7.7497 | 8.2047 | 6.7507 | 7.0997 | 6.89 | 7.23 | 7.4747 | 9.5805 | 0.771 |  | 0.811 | 0.8622 |  | 0.96485 | 30.5953 | -30.5039 | Potholes;Potholes;Potholes;Potholes;Potholes;Potholes;Potholes;Potholes | NSV1 | TK | Residual | Handover 18 | 24.1
2290 | D954 | P1 | 0.4 | 0.5 | 0.1 | 2022-02-06 | X | X | 12.5799 | 11.6501 | X | 10.7824 | 8.176 | 7.956 | 10.6012 | 9.3304 | 0.952 |  | 0.806 | 1.072 |  | 0.81003 | 30.5963 | -30.5042 | Potholes;Potholes;Potholes;Potholes;Potholes;Potholes;Potholes | NSV1 | TK | Residual | Handover 18 | 24.7
2290 | D954 | P1 | 0.5 | 0.6 | 0.1 | 2022-02-06 | 3.71 | 3.41 | 2.8072 | 2.5999 | 3.1684 | 2.4062 | 6.965 | 4.457 | 7.1065 | 2.5607 | 0.555 |  | 0.516 | 0.4985 |  | 0.39889 | 30.5971 | -30.5047 | Potholes | NSV1 | TK | Residual | Handover 18 | 47.4
2290 | D954 | P1 | 0.6 | 0.7 | 0.1 | 2022-02-06 | 6.46 | 3.92 | 8.7618 | 5.4342 | 4.6191 | 6.3172 | 8.967 | 5.278 | 5.4666 | 2.5774 | 0.628 |  | 0.567 | 0.74736 |  | 0.61637 | 30.598 | -30.5053 | Potholes;Speed hump | NSV1 | TK | Residual | Handover 18 | 37.8
2290 | D954 | P1 | 0.7 | 0.8 | 0.1 | 2022-02-06 | 7.57 | 7.42 | 8.9187 | 6.6178 | 6.6706 | 6.9137 | 5.22 | 5.998 | 5.4757 | 5.8065 | 0.777 |  | 0.833 | 0.83052 |  | 0.73514 | 30.5988 | -30.5058 | Potholes;Potholes;Speed hump;Potholes | NSV1 | TK | Residual | Handover 18 | 24.9
2290 | D954 | P1 | 0.8 | 0.9 | 0.1 | 2022-02-06 | 9.65 | 6.4 | 8.7086 | 5.0979 | 7.1422 | 6.1439 | 7.189 | 4.694 | 7.666 | 4.6108 | 1.172 |  | 1.165 | 0.74453 |  | 0.69353 | 30.5996 | -30.5064 | Potholes;Adjacent Road;Potholes;Potholes;Potholes | NSV1 | TK | Residual | Handover 18 | 30.7
2290 | D954 | P1 | 0.9 | 1 | 0.1 | 2022-02-06 | X | X | 7.7862 | 7.5584 | X | 6.8283 | 6.481 | 6.589 | 4.7831 | 5.9601 | 0.807 |  | 0.826 | 0.71388 |  | 0.71196 | 30.6 | -30.5072 | Speed hump;Adjacent Road;Potholes;Potholes | NSV1 | TK | Residual | Handover 18 | 26.9
2290 | D954 | P1 | 1 | 1.1 | 0.1 | 2022-02-06 | X | X | 12.4511 | 12.3751 | X | 11.0476 | 7.37 | 6.225 | 5.3683 | 6.6553 | 0.984 |  | 1.085 | 0.77063 |  | 0.71501 | 30.6001 | -30.5081 | Potholes;Potholes;Potholes;Potholes | NSV1 | TK | Residual | Handover 18 | 21.3
2290 | D954 | P1 | 1.1 | 1.2 | 0.1 | 2022-02-06 | X | X | 11.0039 | 4.421 | X | 6.8641 | 5.298 | 7.996 | 9.4385 | 7.8826 | 0.888 |  | 0.82 | 0.76186 |  | 0.75634 | 30.6006 | -30.5088 | Potholes;Potholes;Potholes;Potholes;Potholes;Potholes;Potholes | NSV1 | TK | Residual | Handover 18 | 17.8
2290 | D954 | P1 | 1.2 | 1.3 | 0.1 | 2022-02-06 | X | X | 7.4982 | 8.2977 | X | 7.0292 | 6.678 | 9.367 | 7.0741 | 8.1433 | 1.013 |  | 1.004 | 0.80186 |  | 0.73532 | 30.6015 | -30.5092 | Potholes;Potholes;Potholes | NSV1 | TK | Residual | Handover 18 | 13.2
2290 | D954 | P1 | 1.3 | 1.4 | 0.1 | 2022-02-06 | 6.04 | 4.51 | 5.3258 | 3.3981 | 4.6947 | 3.8822 | 4.881 | 5.309 | 3.7216 | 4.3438 | 0.657 |  | 0.692 | 0.58484 |  | 0.4589 | 30.6024 | -30.5096 | Potholes | NSV1 | TK | Residual | Handover 18 | 25.9
2290 | D954 | P1 | 1.4 | 1.5 | 0.1 | 2022-02-06 | X | X | 3.8831 | 5.2725 | X | 4.0743 | 6.868 | 8.052 | 5.6467 | 8.8495 | 0.911 |  | 0.902 | 1.047 |  | 0.78318 | 30.6032 | -30.5102 | Potholes;Potholes;Potholes | NSV1 | TK | Residual | Handover 18 | 11.5
2290 | D954 | P1 | 1.5 | 1.6 | 0.1 | 2022-02-06 | X | X | 10.6028 | 4.7108 | X | 6.8146 | 9.807 | 5.712 | 8.7794 | 6.5597 | 0.704 |  | 0.725 | 0.8096 |  | 0.57787 | 30.604 | -30.5107 |  | NSV1 | TK | Residual | Handover 18 | 8.7
2290 | D954 | P1 | 1.6 | 1.696 | 0.096 | 2022-02-06 | 5.48 | 3.4 | 5.8213 | 2.5047 | 3.9516 | 3.7051 | 5.976 | 5.67 | 4.2869 | 7.7709 | 0.577 |  | 0.535 | 0.63185 |  | 0.64839 | 30.6044 | -30.5115 | Potholes;Potholes | NSV1 | TK | Residual | Handover 18 | 31.3
2290 | D954 | S1 | 0 | 0.1 | 0.1 | 2022-02-06 | X | X | 3.8151 | 3.9415 | X | 3.4517 | 3.767 | 4.562 | 2.7802 | 2.5643 | 0.624 |  | 0.718 | 0.80752 |  | 0.77947 | 30.5959 | -30.5015 |  | NSV1 | TK | Residual | Handover 18 | 23.3
2290 | D954 | S1 | 0.1 | 0.2 | 0.1 | 2022-02-06 | 4.26 | 4.14 | 3.6773 | 3.5553 | 3.738 | 3.2185 | 4.73 | 4.503 | 7.6844 | 2.7084 | 0.659 |  | 0.83 | 0.62523 |  | 0.61923 | 30.5957 | -30.5023 | Potholes | NSV1 | TK | Residual | Handover 18 | 63.5
2290 | D954 | S1 | 0.2 | 0.3 | 0.1 | 2022-02-06 | 4.5 | 4.08 | 4.4509 | 3.4361 | 3.8181 | 3.5097 | 4.382 | 3.489 | 2.6063 | 1.9488 | 0.464 |  | 0.593 | 0.27552 |  | 0.31604 | 30.5953 | -30.5032 |  | NSV1 | TK | Residual | Handover 18 | 49.1
2290 | D954 | S1 | 0.3 | 0.4 | 0.1 | 2022-02-06 | X | X | 10.2985 | 10.6421 | X | 9.3186 | 10.12 | 7.671 | 9.8502 | 11.3417 | 1.016 |  | 0.976 | 1.1428 |  | 1.0499 | 30.5953 | -30.504 | Potholes;Potholes;Potholes;Potholes;Potholes;Potholes;Potholes;Potholes | NSV1 | TK | Residual | Handover 18 | 15.5
2290 | D954 | S1 | 0.4 | 0.5 | 0.1 | 2022-02-06 | 11.64 | 7.38 | 17.7309 | 8.8474 | 8.4639 | 11.8274 | 4.144 | 6.065 | 5.6607 | 7.7007 | 0.765 |  | 0.661 | 0.86875 |  | 0.63445 | 30.5963 | -30.5042 | Potholes;Potholes;Potholes;Potholes;Potholes | NSV1 | TK | Residual | Handover 18 | 27
2290 | D954 | S1 | 0.5 | 0.6 | 0.1 | 2022-02-06 | 3.94 | 5.12 | 3.6654 | 10.1159 | 4.0317 | 6.1326 | 5.523 | 5.659 | 3.7593 | 4.1419 | 0.497 |  | 0.574 | 0.66901 |  | 0.77532 | 30.5971 | -30.5048 | Potholes;Potholes | NSV1 | TK | Residual | Handover 18 | 39.9
2290 | D954 | S1 | 0.6 | 0.7 | 0.1 | 2022-02-06 | X | X | 10.8673 | 2.9248 | X | 6.1375 | 6.222 | 6.35 | 6.6041 | 8.3971 | 0.582 |  | 0.55 | 0.74288 |  | 0.56244 | 30.5979 | -30.5053 | Potholes;Potholes | NSV1 | TK | Residual | Handover 18 | 24.4
2290 | D954 | S1 | 0.7 | 0.8 | 0.1 | 2022-02-06 | 8.08 | 7.37 | 9.8733 | 7.3926 | 6.8753 | 7.6833 | 6.966 | 5.088 | 8.3439 | 3.7304 | 0.91 |  | 0.845 | 0.908 |  | 0.80652 | 30.5988 | -30.5058 | Speed hump;Potholes;Potholes;Potholes;Speed hump | NSV1 | TK | Residual | Handover 18 | 26.5
2290 | D954 | S1 | 0.8 | 0.9 | 0.1 | 2022-02-06 | X | X | 6.7988 | 6.5384 | X | 5.935 | 6.741 | 4.728 | 8.7611 | 5.0625 | 1.184 |  | 1.182 | 0.97567 |  | 1.0545 | 30.5996 | -30.5064 | Potholes;Speed hump;Potholes | NSV1 | TK | Residual | Handover 18 | 25.4
2290 | D954 | S1 | 0.9 | 1 | 0.1 | 2022-02-06 | X | X | 10.4292 | 7.8116 | X | 8.1171 | 6.136 | 6.76 | 5.3731 | 5.8266 | 0.823 |  | 0.908 | 0.92286 |  | 1.2208 | 30.5999 | -30.5071 | Potholes;Potholes;Speed hump;Potholes | NSV1 | TK | Residual | Handover 18 | 21.8
2290 | D954 | S1 | 1 | 1.1 | 0.1 | 2022-02-06 | 10.33 | 9.69 | 10.6316 | 11.0159 | 8.9089 | 9.6331 | 10.096 | 5.624 | 9.053 | 4.8055 | 1.157 |  | 0.969 | 0.81106 |  | 0.47385 | 30.6001 | -30.508 | Potholes;Potholes;Potholes;Potholes | NSV1 | TK | Residual | Handover 18 | 33.7
2290 | D954 | S1 | 1.1 | 1.2 | 0.1 | 2022-02-06 | 7.41 | 7.11 | 8.7699 | 11.1186 | 6.4614 | 8.8504 | 8.771 | 7.725 | 9.4483 | 8.7935 | 0.834 |  | 0.857 | 0.71113 |  | 0.76809 | 30.6005 | -30.5088 | Potholes;Potholes | NSV1 | TK | Residual | Handover 18 | 30.6
2290 | D954 | S1 | 1.2 | 1.3 | 0.1 | 2022-02-06 | 9.56 | 9.82 | 9.2911 | 11.7913 | 8.6241 | 9.3817 | 6.297 | 9.149 | 5.4715 | 7.9125 | 1.102 |  | 0.986 | 0.82097 |  | 0.76416 | 30.6015 | -30.5093 | Potholes;Potholes;Potholes | NSV1 | TK | Residual | Handover 18 | 25.8
2290 | D954 | S1 | 1.3 | 1.4 | 0.1 | 2022-02-06 | 4.92 | 3.61 | 5.2353 | 2.9891 | 3.7959 | 3.6599 | 5.207 | 5.843 | 3.6232 | 3.8578 | 0.502 |  | 0.614 | 0.42724 |  | 0.4105 | 30.6024 | -30.5096 | Potholes | NSV1 | TK | Residual | Handover 18 | 42.5
2290 | D954 | S1 | 1.4 | 1.5 | 0.1 | 2022-02-06 | X | X | 10.3162 | 8.9593 | X | 8.5776 | 7.069 | 6.918 | 6.9657 | 5.0431 | 0.792 |  | 0.78 | 0.57996 |  | 0.56345 | 30.6032 | -30.5102 | Potholes;Potholes;Potholes | NSV1 | TK | Residual | Handover 18 | 27.3
2290 | D954 | S1 | 1.5 | 1.6 | 0.1 | 2022-02-06 | X | X | 4.0847 | 5.3549 | X | 4.2006 | 3.551 | 5.487 | 5.3851 | 5.4073 | 0.641 |  | 0.742 | 0.66632 |  | 0.75109 | 30.604 | -30.5107 | Potholes;Potholes | NSV1 | TK | Residual | Handover 18 | 8.4
2290 | D954 | S1 | 1.6 | 1.7 | 0.1 | 2022-02-06 | 4.22 | 4.5 | 4.9659 | 5.2697 | 3.8804 | 4.5548 | 5.332 | 5.007 | 4.9775 | 5.769 | 0.601 |  | 0.521 | 0.57381 |  | 0.42442 | 30.6043 | -30.5115 | Potholes | NSV1 | TK | Residual | Handover 18 | 33
2290 | D954 | S1 | 1.7 | 1.703 | 0.003 | 2022-02-06 | X | X | 16.3158 | 9.5438 | X | 11.5075 | 14.262 | 12.472 | 7.7123 | 11.3361 | 1.119 |  | 1.537 | 0.88916 |  | 1.1071 | 30.6044 | -30.5115 |  | NSV1 | TK | Residual | Handover 18 | 17.6
2290 | D954 | P1 | 2.565 | 2.665 | 0.1 | 2022-02-06 | 14.9 | 19.18 | 12.6431 | 18.9595 | 15.1656 | 14.0631 | 6.658 | 9.323 | 4.5892 | 7.8039 | 0.929 |  | 0.804 | 0.69582 |  | 0.60763 | 30.6074 | -30.5179 |  | NSV1 | TK | Residual | Handover 18 | 20.9
2290 | D954 | P1 | 2.665 | 2.765 | 0.1 | 2022-02-06 | 9.7 | 18.75 | 11.2171 | 21.6363 | 12.6602 | 14.6198 | 8.116 | 11.307 | 8.9481 | 11.8193 | 0.877 |  | 0.804 | 0.71345 |  | 0.67361 | 30.6082 | -30.5185 | Adjacent Road | NSV1 | TK | Residual | Handover 18 | 24.3
2290 | D954 | P1 | 2.765 | 2.865 | 0.1 | 2022-02-06 | 7.76 | 8.12 | 10.2984 | 11.8745 | 7.0666 | 9.8669 | 5.371 | 6.244 | 4.7549 | 4.2219 | 1.36 |  | 1.306 | 0.77792 |  | 0.87109 | 30.6092 | -30.5185 |  | NSV1 | TK | Residual | Handover 18 | 30.6
2290 | D954 | P1 | 2.865 | 2.965 | 0.1 | 2022-02-06 | X | X | 0 | 0 | X | 0 | 15.813 | 16.562 | 18.7116 | 17.0172 | 1.075 |  | 1.316 | 1.1441 |  | 1.2473 | 30.6102 | -30.5185 |  | NSV1 | TK | Residual | Handover 18 | 11.1
2290 | D954 | P1 | 2.965 | 3.065 | 0.1 | 2022-02-06 | X | X | 9.4496 | 4.5456 | X | 6.2278 | 15.894 | 5.576 | 9.5438 | 5.6101 | 1.352 |  | 1.018 | 1.0061 |  | 0.68826 | 30.6112 | -30.5189 |  | NSV1 | TK | Residual | Handover 18 | 22.6
2290 | D954 | P1 | 3.065 | 3.165 | 0.1 | 2022-02-06 | 5.15 | 6.62 | 6.4753 | 9.2303 | 5.2377 | 6.989 | 4.94 | 7.194 | 4.6808 | 7.0595 | 2.101 |  | 2.021 | 1.0178 |  | 1.2115 | 30.6121 | -30.5194 | Bridge abutment | NSV1 | TK | Residual | Handover 18 | 24.8
2290 | D954 | P1 | 3.165 | 3.245 | 0.08 | 2022-02-06 | X | X | 11.3098 | 8.9595 | X | 9.0198 | 9.633 | 12.817 | 9.3197 | 12.7961 | 1.353 |  | 1.32 | 2.0422 |  | 0.9467 | 30.6127 | -30.5198 | Bridge Abutment End | NSV1 | TK | Residual | Handover 18 | 16.3
2290 | D954 | S1 | 2.565 | 2.665 | 0.1 | 2022-02-06 | 12.38 | 15.44 | 10.1412 | 16.2423 | 12.3799 | 11.7406 | 13.041 | 10.232 | 9.1135 | 10.7154 | 0.6 |  | 0.794 | 0.78036 |  | 0.75738 | 30.6075 | -30.5181 |  | NSV1 | TK | Residual | Handover 18 | 21.2
2290 | D954 | S1 | 2.665 | 2.765 | 0.1 | 2022-02-06 | 12.49 | 15.23 | 13.0728 | 15.9735 | 12.3354 | 12.9256 | 13.198 | 11.037 | 12.6719 | 9.0679 | 0.554 |  | 0.819 | 0.71377 |  | 0.89359 | 30.6084 | -30.5186 |  | NSV1 | TK | Residual | Handover 18 | 25.6
2290 | D954 | S1 | 2.765 | 2.865 | 0.1 | 2022-02-06 | X | X | 5.9603 | 10.4428 | X | 7.2994 | 7.582 | 8.598 | 5.5975 | 7.998 | 0.761 |  | 0.973 | 0.86982 |  | 0.87086 | 30.6094 | -30.5185 |  | NSV1 | TK | Residual | Handover 18 | 5.9
2290 | D954 | S1 | 2.865 | 2.965 | 0.1 | 2022-02-06 | X | X | 10.6384 | 16.0187 | X | 11.8624 | 16.274 | 14.198 | 13.3578 | 13.7114 | 1.665 |  | 1.696 | 1.7593 |  | 2.6689 | 30.6104 | -30.5186 |  | NSV1 | TK | Residual | Handover 18 | 11.8
2290 | D954 | S1 | 2.965 | 3.065 | 0.1 | 2022-02-06 | 9.09 | 5.26 | 9.7933 | 5.5333 | 6.3857 | 6.8204 | 7.286 | 7.736 | 6.5772 | 7.3243 | 1.271 |  | 1.368 | 1.175 |  | 0.6854 | 30.6113 | -30.519 |  | NSV1 | TK | Residual | Handover 18 | 34.7
2290 | D954 | S1 | 3.065 | 3.165 | 0.1 | 2022-02-06 | X | X | 8.3338 | 5.6705 | X | 6.2319 | 5.2 | 4.035 | 5.5166 | 3.3556 | 2.2 |  | 2.13 | 1.4137 |  | 1.1091 | 30.6122 | -30.5195 | Bridge abutment;Bridge Abutment End | NSV1 | TK | Residual | Handover 18 | 21.6
2290 | D954 | S1 | 3.165 | 3.223 | 0.058 | 2022-02-06 | 12.53 | 10.96 | 11.3194 | 10.2155 | 10.453 | 9.583 | 10.253 | 11.92 | 7.2285 | 9.1169 | 1.208 |  | 1.267 | 1.169 |  | 0.95992 | 30.6127 | -30.5198 |  | NSV1 | TK | Residual | Handover 18 | 23.2

## FWD
ROAD_ID | ROAD NAME | LANE_CODE | Start_km | END_KM | SURVEY_KM | LENGTH | DATE | TIME | TEMP_AIR | TEMP_SURFACE | PEAK_LOAD | DROP_NUM | DEF_0 | DEF_200 | DEF_300 | DEF_400 | DEF_450 | DEF_500 | DEF_600 | DEF_750 | DEF_900 | DEF_1200 | DEF_1500 | DEF_1800 | DEF_2100 | PULSE_DURATION | BLI | MLI | LLI | Longitude (deg) | Latitude (deg)
2290 | D954 | S1 | 0 | 0.1 | 0.1 | 0.1 | Tuesday, 03 August 2021 | 9:48 | 20.2 | 23.7 | 40 | 1 | 517 | 355 | 257 | 192 | 171 | 151 | 123 | 104 | 85 | 63 | 49 | X | X | 26.5 | 259 | 134 | 38 | 30.5961 | -30.5015
2290 | D954 | S1 | 0.1 | 0.3 | 0.3 | 0.2 | Tuesday, 03 August 2021 | 9:47 | 20.1 | 21.1 | 40 | 1 | 629 | 442 | 318 | 235 | 208 | 181 | 145 | 117 | 90 | 64 | 43 | X | X | 26.5 | 311 | 173 | 56 | 30.5953 | -30.5032
2290 | D954 | S1 | 0.3 | 0.5 | 0.5 | 0.2 | Tuesday, 03 August 2021 | 9:46 | 20.2 | 19.3 | 40 | 1 | 636 | 459 | 381 | 263 | 231 | 200 | 157 | 119 | 78 | 59 | 41 | X | X | 26.5 | 255 | 223 | 80 | 30.5962 | -30.5043
2290 | D954 | S1 | 0.5 | 0.7 | 0.7 | 0.199 | Tuesday, 03 August 2021 | 9:45 | 20.4 | 19 | 40 | 1 | 632 | 475 | 349 | 264 | 232 | 200 | 156 | 121 | 86 | 63 | 49 | X | X | 26.8 | 282 | 194 | 70 | 30.5979 | -30.5053
2290 | D954 | S1 | 0.7 | 0.9 | 0.9 | 0.2 | Tuesday, 03 August 2021 | 9:43 | 20.1 | 17.8 | 40 | 1 | 635 | 165 | 146 | 127 | 119 | 112 | 99 | 93 | 62 | 44 | 28 | X | X | 27.3 | 490 | 47 | 37 | 30.5996 | -30.5064
2290 | D954 | S1 | 0.9 | 1.1 | 1.1 | 0.2 | Tuesday, 03 August 2021 | 9:42 | 20 | 19.8 | 40 | 1 | 748 | 542 | 399 | 297 | 260 | 224 | 175 | 134 | 102 | 70 | 45 | X | X | 26.8 | 349 | 224 | 74 | 30.6 | -30.5079
2290 | D954 | S1 | 1.1 | 1.3 | 1.3 | 0.2 | Tuesday, 03 August 2021 | 9:41 | 20.1 | 18.8 | 40 | 1 | 455 | 288 | 196 | 135 | 113 | 90 | 56 | 31 | 14 | 4 | 4 | X | X | 25.8 | 259 | 140 | 42 | 30.6014 | -30.5092
2290 | D954 | S1 | 1.3 | 1.5 | 1.5 | 0.2 | Tuesday, 03 August 2021 | 9:40 | 20.2 | 18.7 | 40 | 1 | 782 | 425 | 363 | 291 | 242 | 193 | 152 | 111 | 79 | 55 | 39 | X | X | 26.3 | 419 | 211 | 73 | 30.6032 | -30.5101
2290 | D954 | P1 | 0 | 0 | 0 | 0 | Tuesday, 03 August 2021 | 9:22 | 19.9 | 19.6 | 40 | 1 | 480 | 385 | 336 | 278 | 258 | 237 | 202 | 161 | 123 | 71 | 50 | X | X | 26.3 | 144 | 135 | 78 | 30.5961 | -30.5007
2290 | D954 | P1 | 0 | 0.2 | 0.2 | 0.2 | Tuesday, 03 August 2021 | 9:24 | 19.6 | 21.7 | 40 | 1 | 786 | 560 | 436 | 347 | 311 | 274 | 223 | 177 | 140 | 99 | 69 | X | X | 26.8 | 350 | 212 | 83 | 30.5958 | -30.5024
2290 | D954 | P1 | 0.2 | 0.4 | 0.4 | 0.199 | Tuesday, 03 August 2021 | 9:25 | 19.4 | 20.2 | 40 | 1 | 605 | 455 | 400 | 253 | 221 | 189 | 146 | 111 | 84 | 55 | 31 | X | X | 26.5 | 205 | 253 | 63 | 30.5953 | -30.504
2290 | D954 | P1 | 0.4 | 0.6 | 0.6 | 0.2 | Tuesday, 03 August 2021 | 9:26 | 19.4 | 21.7 | 40 | 1 | 528 | 391 | 313 | 238 | 214 | 189 | 154 | 120 | 93 | 61 | 42 | X | X | 26.3 | 215 | 159 | 61 | 30.5973 | -30.5049
2290 | D954 | P1 | 0.6 | 0.8 | 0.8 | 0.2 | Tuesday, 03 August 2021 | 9:27 | 19.6 | 19.1 | 40 | 1 | 674 | 380 | 291 | 204 | 179 | 153 | 112 | 84 | 60 | 39 | 32 | X | X | 26.5 | 383 | 179 | 51 | 30.5988 | -30.506
2290 | D954 | P1 | 0.8 | 1 | 1 | 0.2 | Tuesday, 03 August 2021 | 9:28 | 19.4 | 14.5 | 40 | 1 | 621 | 438 | 334 | 250 | 222 | 194 | 151 | 116 | 88 | 56 | 34 | X | X | 26.5 | 287 | 183 | 63 | 30.6 | -30.5073
2290 | D954 | P1 | 1 | 1.2 | 1.2 | 0.2 | Tuesday, 03 August 2021 | 9:29 | 19.4 | 20.9 | 40 | 1 | 1110 | 781 | 583 | 448 | 387 | 326 | 239 | 158 | 104 | 49 | 25 | X | X | 27 | 528 | 344 | 135 | 30.6008 | -30.5091
2290 | D954 | P1 | 1.2 | 1.4 | 1.4 | 0.2 | Tuesday, 03 August 2021 | 9:30 | 19.6 | 20.8 | 40 | 1 | 455 | 290 | 200 | 114 | 86 | 58 | 20 | 4 | 4 | 3 | 1 | X | X | 26.5 | 255 | 181 | 16 | 30.6026 | -30.5097
2290 | D954 | P1 | 1.4 | 1.6 | 1.6 | 0.2 | Tuesday, 03 August 2021 | 9:32 | 19.8 | 17.3 | 40 | 1 | 694 | 499 | 378 | 284 | 244 | 205 | 147 | 96 | 62 | 32 | 21 | X | X | 26.5 | 316 | 231 | 85 | 30.604 | -30.5108
2290 | D954 | P1 | 1.6 | 1.694 | 1.694 | 0.094 | Tuesday, 03 August 2021 | 9:33 | 19.9 | 17.9 | 40 | 1 | 792 | 552 | 428 | 286 | 242 | 198 | 140 | 92 | 63 | 34 | 1 | X | X | 26.8 | 364 | 288 | 77 | 30.6043 | -30.5117