## Information
Client Line 1: | Province of KwaZulu-Natal
Client Line 2: | Department of Transport
Contract No | ZNB1250/00000/00/PMC/INF/21/T
Contract Description | UPGRADE TO KWAMAGODA (NKUKHU) RIVER BRIDGE 2002 OVER KWAMAGODA RIVER ON DISTRTICT ROAD D59 KM 0.108 IN THE PITERMARITZBURG REGION

## C1.2
Province of KwaZulu-Natal |  |  |  | Contract No. ZNB1250/00000/00/PMC/INF/21/T
Department of Transport
SCHEDULE A: ROADWORKS | [5 empty] | CHAPTER C1.2
UPGRADE TO KWAMAGODA (NKUKHU) RIVER BRIDGE 2002 OVER KWAMAGODA RIVER ON DISTRTICT ROAD D59 KM 0.108 IN THE PITERMARITZBURG REGION
ITEM NO | DESCRIPTION | UNIT | LI | QUANTITY | RATE | AMOUNT
C1.2 | GENERAL REQUIREMENTS AND PAYMENT
C1.2.1 | Environmental Management
C1.2.1.1 | Monitoring of compliance with and reporting on the EMP | month |  | 15 |  | 0
C1.2.1.2 | Dedicated environmental officer | month |  | 15 |  | 0
C1.2.2 | Programming and Reporting
C1.2.2.4 | Submission of a Scheme 2 Full Programme | Lump Sum |  | 1 |  | 0
C1.2.2.5 | Reviewing and updating a Scheme 2 Programme every month | month |  | 15 |  | 0
C1.2.2.6 | Preparation and submission of all information and reports specified in the Contract Documentation | month |  | 15 |  | 0
C1.2.3.11 | Other road maintenance work ordered by the Engineer | Prov Sum |  | 1 | 20000 | 20000
C1.2.3.12 | Handling cost, profit and all other charges in respect of item C1.2.3.11 | % |  | 20000 |  | 0
C1.2.4 | Stakeholder liaison | month |  | 15 |  | 0
C1.2.5 | Safety
C1.2.5.1 | Health and safety plan | Lump Sum |  | 1 |  | 0
C1.2.5.2 | Implementation of health and safety plan | month |  | 15 |  | 0
C1.2.8 | Dayworks
C1.2.8.1 | Personnel
(a) | Unskilled labourer | hour |  | 30 |  | 0
(b) | Semi-skilled labourer | hour |  | 15 |  | 0
(c) | Skilled labourer | hour |  | 15 |  | 0
(d) | Gang leader | hour |  | 15 |  | 0
(e) | Flagmen | hour |  | 30 |  | 0
C1.2.8.2 | Construction Equipment
(a) | Motor grader (CAT 140G or similar approved) | hour |  | 15 |  | 0
(b) | Vibratory roller (Bomang 212 or similar approved) | hour |  | 15 |  | 0
(c) | Pedestrian roller (Bomang BW 90 or similar approved) | hour |  | 10 |  | 0
(d) | Front end loader backhoe (CAT 428 or equivalent) | hour |  | 10 |  | 0
C1.2 | TOTAL CARRIED FORWARD |  |  |  |  | 20000
Province of KwaZulu-Natal |  |  |  | Contract No. ZNB1250/00000/00/PMC/INF/21/T
Department of Transport
SCHEDULE A: ROADWORKS | [5 empty] | CHAPTER C1.2
UPGRADE TO KWAMAGODA (NKUKHU) RIVER BRIDGE 2002 OVER KWAMAGODA RIVER ON DISTRTICT ROAD D59 KM 0.108 IN THE PITERMARITZBURG REGION
ITEM NO | DESCRIPTION | UNIT | LI | QUANTITY | RATE | AMOUNT
| TOTAL BROUGHT FORWARD |  |  |  |  | 20000
(f) | Compressor (air, including hoses and tools (7m3 / minute mass approximately 150cpm) | hour |  | 10 |  | 0
(h) | Other equipment (Dewatering pump including generators and accessories - 50mm pump, 600L/minute) | hour |  | 10 |  | 0
C1.2.8.3 | Vehicles
(a) | Light delivery vehicle | km |  | 2000 |  | 0
(b) | Flatbed truck | km |  | 250 |  | 0
(d) | Tipper Truck (10m3) | km |  | 800 |  | 0
(e) | Water truck (5000 litres) | km |  | 600 |  | 0
C1.2.8.4 | Materials
(a) | Procurement of materials | Prov Sum |  | 1 | 30000 | 30000
(b) | Contractor's handling costs, profit and all other charges in respect of item C1.2.8.4(a) | % |  | 1 |  | 0
PSA1.2.10 | Cost for community Participation (PLC and CLO) | PC Sum |  | 1 | 169500 | 169500
| Handling costs and profit in respect of sub-item PSC1.2.10(a) above | % |  | 1 |  | 0
C1.2 | TOTAL CARRIED TO SUMMARY |  |  |  |  | 219500

## C1.3
Province of KwaZulu-Natal |  |  |  | Contract No. ZNB1250/00000/00/PMC/INF/21/T
Department of Transport
SCHEDULE A: ROADWORKS | [5 empty] | CHAPTER C1.3
UPGRADE TO KWAMAGODA (NKUKHU) RIVER BRIDGE 2002 OVER KWAMAGODA RIVER ON DISTRTICT ROAD D59 KM 0.108 IN THE PITERMARITZBURG REGION
ITEM NO | DESCRIPTION | UNIT | LI | QUANTITY | RATE | AMOUNT
C1.3 | CONTRACTOR'S SITE ESTABLISHMENT AND GENERAL OBLIGATIONS
C1.3.1 | The Contractor's general obligations
C1.3.1.1 | Fixed obligations | Lump Sum |  | 1 |  | 0
C1.3.1.2 | Value-related obligations | Lump Sum |  | 1 |  | 0
C1.3.1.3 | Time-related obligations | month |  | 15 |  | 0
C1.3.2 | Contract sign boards | m2 |  | 6 |  | 0
C1.3 | TOTAL CARRIED FORWARD TO SUMMARY |  |  |  |  | 0

## C1.4
Province of KwaZulu-Natal |  |  |  | Contract No. ZNB1250/00000/00/PMC/INF/21/T
Department of Transport
SCHEDULE A: ROADWORKS | [5 empty] | CHAPTER C1.4
UPGRADE TO KWAMAGODA (NKUKHU) RIVER BRIDGE 2002 OVER KWAMAGODA RIVER ON DISTRTICT ROAD D59 KM 0.108 IN THE PITERMARITZBURG REGION
ITEM NO | DESCRIPTION | UNIT | LI | QUANTITY | RATE | AMOUNT
C1.4 | FACILITIES FOR THE ENGINEER
C1.4.1 | Site accommodation
C1.4.1.1 | Offices and conference room | m2 |  | 30 |  | 0
C1.4.1.6 | Car ports | No |  | 1 |  | 0
C1.4.1.7 | Ablution unit (equipment as specified) | No |  | 4 |  | 0
C1.4.3 | Items measured by number
C1.4.3.2 | Office chair | No |  | 10 |  | 0
C1.4.3.5 | Office desk with 3 drawers (at least one lockable drawer) | No |  | 3 |  | 0
C1.4.3.8 | Conference table | No |  | 1 |  | 0
C1.4.3.10 | Filling cabinet | No |  | 1 |  | 0
C1.4.3.11 | General purpose steel cabinet with shelves | No |  | 1 |  | 0
C1.4.3.13 | 220/250 volt power outlet plug point | No |  | 4 |  | 0
C1.4.3.14 | 400/231 volt 2-phase power outlet plug point | No |  | 1 |  | 0
C1.4.3.15 | Single 1 500 mm, 58 watt fluorescent tube ceilling light | No |  | 4 |  | 0
C1.4.3.16 | Single 1 500 mm, 22 watt LED tube ceilling light | No |  | 2 |  | 0
C1.4.3.19 | Wash-hand basin | No |  | 1 |  | 0
C1.4.3.23 | Fire extinguisher 9,0 kg, dry powder type | No |  | 1 |  | 0
C1.4.3.24 | Air-conditioning unit | No |  | 1 |  | 0
C1.4.3.25 | Heater | No |  | 1 |  | 0
C1.4.3.26 | Concrete specimen curing bath | No |  | 1 |  | 0
C1.4.3.27 | Waste paper basket | No |  | 2 |  | 0
C1.4.3.28 | UPS / Voltage stabiliser | No |  | 1 |  | 0
C1.4.3.29 | A3 / A4 colour printer, copier, scanner | No |  | 1 |  | 0
C1.4.3.30 | A4 colour printer, copier, scanner | No |  | 1 |  | 0
C1.4.3.31 | Rain gauge | No |  | 1 |  | 0
C1.4.3.32 | Minimum / maximum atmospheric temperature guage | No |  | 1 |  | 0
C1.4.3.33 | Digital thermometer | No |  | 1 |  | 0
C1.4.3.35 | 3,0 m aluminium straight edge complete with two measuring wedges | No |  | 1 |  | 0
C1.4.3.36 | Measuring wheel | No |  | 2 |  | 0
C1.4.3.37 | First aid kit | No |  | 2 |  | 0
C1.4.4 | Prime cost items
C1.4.4.1 | Cell phones costs, including pro-rate rentals, for calls made in connection with contract administration | PC Sum |  | 1 | 10000 | 10000
C1.4.4.2 | Handling cost and profit in respect of item C1.4.4.1 | % |  | 10000 |  | 0
C1.4.4.5 | The provision of internet conectivity and WIFI data for Engineer's site staff | PC Sum |  | 1 | 10000 | 10000
C1.4.4.6 | Handling cost and profit in respect of item C1.4.4.5 | % |  | 10000 |  | 0
C1.4.4.7 | The provision of paper and ink for a combination colour printer/copier/scanner | PC Sum |  | 1 | 10000 | 10000
C1.4 | TOTAL CARRIED FORWARD |  |  |  |  | 30000
Province of KwaZulu-Natal |  |  |  | Contract No. ZNB1250/00000/00/PMC/INF/21/T
Department of Transport
SCHEDULE A: ROADWORKS | [5 empty] | CHAPTER C1.4
UPGRADE TO KWAMAGODA (NKUKHU) RIVER BRIDGE 2002 OVER KWAMAGODA RIVER ON DISTRTICT ROAD D59 KM 0.108 IN THE PITERMARITZBURG REGION
ITEM NO | DESCRIPTION | UNIT | LI | QUANTITY | RATE | AMOUNT
| TOTAL BROUGHT FORWARD |  |  |  |  | 30000
C1.4.4.8 | Handling cost and profit in respect of item C1.4.4.7 | % |  | 10000 |  | 0
C1.4.5 | Services at site offices, laboratories and site accommodation
C1.4.5.1 | Fixed costs | Lump Sum |  | 1 |  | 0
C1.4.5.2 | Running costs | month |  | 15 |  | 0
C1.4.6 | Office Staff
C1.4.6.1 | Secretary / receptionist | month |  | 15 |  | 0
C1.4.8 | Site security measures for the Engineer's facilities
C1.4.8.1 | Supply and installation of all required security measures at the Engineer's site offices and laboratories | Lump Sum |  | 1 |  | 0
C1.4.8.2 | Provision of security gaurds / watchmen and an armed response service at the Engineer's site offices and laboratories | month |  | 15 |  | 0
C1.4 | TOTAL CARRIED FORWARD TO SUMMARY |  |  |  |  | 30000

## C1.5
Province of KwaZulu-Natal |  |  |  | Contract No. ZNB1250/00000/00/PMC/INF/21/T
Department of Transport
SCHEDULE A: ROADWORKS | [5 empty] | CHAPTER C1.5
UPGRADE TO KWAMAGODA (NKUKHU) RIVER BRIDGE 2002 OVER KWAMAGODA RIVER ON DISTRTICT ROAD D59 KM 0.108 IN THE PITERMARITZBURG REGION
ITEM NO | DESCRIPTION | UNIT | LI | QUANTITY | RATE | AMOUNT
C1.5 | ACCOMMODATION OF TRAFFIC
C1.5.1 | Accommodation of pedestrian and non-motorised traffic
C1.5.2 | Accommodation of vehicular traffic | month |  | 15 |  | 0
C1.5.5 | Maintenance of temporary deviations
C1.5.5.9 | Grading of temporary deviations and existing roads used as detours | km |  | 5 |  | 0
C1.5.5.10 | Watering of temporary deviations and existing roads used as detours | kl |  | 50 |  | 0
C1.5.7 | Temporary traffic control facilities
C1.5.7.1 | Delineators including mounting bases and ballast:
(a) | Single sided, reversible left or right (800mm x 200mm) | No |  | 60 |  | 0
(b) | Double sided, reversible left or right (800mm x 200mm) | No |  | 60 |  | 0
C1.5.7.2 | Traffic cones, minimum height 750 mm | No |  | 30 |  | 0
C1.5.7.3 | Flagmen | man-shift |  | 3520 |  | 0
C1.5.7.4 | Traffic controllers | man-shift |  | 1760 |  | 0
C1.5.7.5 | Provision of illuminated traffic signs
(c) | Illuminated road sign - R & TR series (1200 mm) | No |  | 25 |  | 0
(d) | Illuminated road sign - TW series (1200 00) | No |  | 15 |  | 0
C1.5.7.6 | Maintenance of illimuniated traffic signs:
(c) | Illuminated road sign - R & TR series (1200 mm) | month |  | 15 |  | 0
(d) | Illuminated road sign - TW series (1200 mm) | month |  | 15 |  | 0
C1.5.8 | Traffic safety officer | Man-month |  | 15 |  | 0
C1.5.9 | Traffic safety vehicle | month |  | 15 |  | 0
C1.5.12 | Additional traffic accommodation facilities ordered by the Engineer:
C1.5.12.1 | Provision of additional traffic accomodation facilities | Prov Sum |  | 1 | 35000 | 35000
C1.5.12.2 | Handling cost, profit and all other charges in respect of item C1.5.12.1 | % |  | 35000 |  | 0
C1.5 | TOTAL CARRIED FORWARD TO SUMMARY |  |  |  |  | 35000

## C1.6
Province of KwaZulu-Natal |  |  |  | Contract No. ZNB1250/00000/00/PMC/INF/21/T
Department of Transport
SCHEDULE A: ROADWORKS (Small Contractor Development) | [5 empty] | CHAPTER C1.6
UPGRADE TO KWAMAGODA (NKUKHU) RIVER BRIDGE 2002 OVER KWAMAGODA RIVER ON DISTRTICT ROAD D59 KM 0.108 IN THE PITERMARITZBURG REGION
ITEM NO | DESCRIPTION | UNIT | LI | QUANTITY | RATE | AMOUNT
C1.6 | CLEARING AND GRUBBING
C1.6.1 | Clearing
C1.6.1.1 | Clearing with machines and some hand labour where necessary | ha |  | 1.5 |  | 0
C1.6.1.2 | Clearing with hand labour only when labour enhanced work is specified | ha |  | 1 |  | 0
C1.6.1.3 | Clearing for new fence lines (over a width of 2,0 m) | km |  | 1.2 |  | 0
C1.6.2 | Grubbing
C1.6.2.1 | Clearing with machines and some hand labour where necessary | ha |  | 1 |  | 0
C1.6.2.2 | Clearing with hand labour only when labour enhanced work is specified or it is not practical to use a machine | ha |  | 1 |  | 0
C1.6.2.3 | Grubbing by hand for new fence lines (over a width of 2,0 m) | km |  | 1.2 |  | 0
C1.6.2.4 | Grubbing by hand for service trenches (over the agreed width required) | m2 |  | 45 |  | 0
C1.6.3.1 | Removal and grubbing of large trees and tree stumps:
C1.6.3.1 | Girth equal to or exceeding 1,0 m up to and including 2,0 m | No |  | 10 |  | 0
C1.6.3.2 | Girth exceeding 2,0 m up to and including 3,0 m | No |  | 2 |  | 0
C1.6.3.3 | Girth exceeding 3,0 m | No |  | 2 |  | 0
C1.6.9 | Conservation of topsoil
C1.6.9.1 | Stockpilling topsoil | m3 |  | 280 |  | 0
C1.6.9.2 | Windrowing topsoil | m3 |  | 560 |  | 0
C1.6 | TOTAL CARRIED FORWARD TO SUMMARY |  |  |  |  | 0

## C1.7
Province of KwaZulu-Natal |  |  |  | Contract No. ZNB1250/00000/00/PMC/INF/21/T
Department of Transport
SCHEDULE A: ROADWORKS (Small Contractor Development) | [5 empty] | CHAPTER C1.7
UPGRADE TO KWAMAGODA (NKUKHU) RIVER BRIDGE 2002 OVER KWAMAGODA RIVER ON DISTRTICT ROAD D59 KM 0.108 IN THE PITERMARITZBURG REGION
ITEM NO | DESCRIPTION | UNIT | LI | QUANTITY | RATE | AMOUNT
C1.7 | LOADING AND HAULING
C1.7.1 | Loading
C1.7.1.1 | Loading from stockpile using machines and some hand loabour where necessary | m3 |  | 2880 |  | 0
C1.7.1.2 | Loading from heaps or windrows using machines and/some hand labour where necessary | m3 |  | 1240 |  | 0
C1.7.2 | Hauling
C1.7.2.2 | Hauling material to spoil and off-loading it at a designated spoil or stockpile are:
(a) | Cleared and grubbed material (organic matter and all other unsuitable or waste material) | m3 - km |  | 22720 |  | 0
(b) | Soil and gravel material | m3 - km |  | 5680 |  | 0
C1.7 | TOTAL CARRIED FORWARD TO SUMMARY |  |  |  |  | 0

## C2.1
Province of KwaZulu-Natal |  |  |  | Contract No. ZNB1250/00000/00/PMC/INF/21/T
Department of Transport
SCHEDULE A: ROADWORKS (Small Contractor Development) | [5 empty] | CHAPTER C2.1
UPGRADE TO KWAMAGODA (NKUKHU) RIVER BRIDGE 2002 OVER KWAMAGODA RIVER ON DISTRTICT ROAD D59 KM 0.108 IN THE PITERMARITZBURG REGION
ITEM NO | DESCRIPTION | UNIT | LI | QUANTITY | RATE | AMOUNT
C2.1 | GENERAL REQUIREMENTS AND TRENCHING FOR SERVICES
C2.1.1 | Location,Identification and relocation of existing services
C2.1.1.1 | Contractors's obligations | Lump Sum |  | 1 |  | 0
C2.1.1.2 | Permanent services relocation or protection work by others | PC Sum |  | 1 |  | 0
C2.1.1.3 | Handling costs and profit in respect of item C2.1.1.2 above | % |  | 1 |  | 0
C2.1.1.4 | Permanent services relocation or protection work by Contractor | PC Sum |  | 1 |  | 0
C2.1.2 | Existing services, detention and verification
C2.1.2.3 | Survey to verify existing service positions | PC Sum |  | 1 |  | 0
C2.1.2.4 | Handling costs and profit in respect of item C2.1.2.3 above | % |  | 1 |  | 0
C2.1.2.5 | Using hand excavation to locate,expose and verify services | m³ |  | 250 |  | 0
C2.1.5 | Provision of record drawings and applicable data | Lump Sum |  | 1 |  | 0
C2.1 | TOTAL CARRIED FORWARD TO SUMMARY |  |  |  |  | 0

## C3.1
Province of KwaZulu-Natal |  |  |  | Contract No. ZNB1250/00000/00/PMC/INF/21/T
Department of Transport
SCHEDULE A: ROADWORKS (Small Contractor Development) | [5 empty] | CHAPTER C3.1
UPGRADE TO KWAMAGODA (NKUKHU) RIVER BRIDGE 2002 OVER KWAMAGODA RIVER ON DISTRTICT ROAD D59 KM 0.108 IN THE PITERMARITZBURG REGION
ITEM NO | DESCRIPTION | UNIT | LI | QUANTITY | RATE | AMOUNT
C3.1 | DRAINS
C3.1.1 | Excavation for open drains:
C3.1.1.1 | Excavating all material situated within the following depth ranges below the surface level using conventional methods :
(a) | 0m to 1.5m | m3 |  | 268 |  | 0
C3.1.1.2 | Extra over sub-item C3.1.1.1 for excavation in hard and boulder material , irrespective of depth | m3 |  | 55 |  | 0
C3.1.1.4 | Excavating soft material situated 0m to 1.5m below the surface level using labour enhanced construction methods | m3 |  | 263 |  | 0
C3.1.1.5 | Excavating intermediate material situated 0m to 1.5m below the surface level using labour enhanced construction methods | m3 |  | 55 |  | 0
C3.1.4 | Excavation and disposal of material for subsoil drainage systems
C3.1.4.1 | Excavating in all material situated within the following depth ranges below the surface :
(a) | 0m to 1.5m | m3 |  | 212 |  | 0
C3.1.4.3 | Excavating intermediate material situated within 0m to 1.5m below the surface level using labour enhanced construction methods | m3 |  | 212 |  | 0
C3.1.4.4 | Extra over sub-item C3.1.4.1 for excavation in hard and boulder material, irrespective of depth | m3 |  | 37 |  | 0
C3.1.5 | Impermeable backfilling to subsoil drainage system
C3.1.5.1 | Un-stabilised natural gravel obtained from approved sources on the site | m3 |  | 43 |  | 0
C3.1.5.2 | G5 material obtained from commercial sources | m3 |  | 43 |  | 0
C3.1.6 | Construction of banks and dykes:
C3.1.6.2 | Bank and dykes using labour enhanced construction methods | m3 |  | 100 |  | 0
C3.1.7 | Natural pemeable material in subsoil drainage system ( approved crushed stone ):
C3.1.7.2 | Crushed stone obtained from commercial sources (state grade) | m3 |  | 43 |  | 0
C3.1.8 | Natural permeable material in subsoil drainage system (approved natural sand)
C3.1.8.2 | Natural sand from commercial sources ( medium grade) | m3 |  | 45 |  | 0
C3.1.9 | Pipes in subsoil drainage systems :
C3.1.9.1 | U-PVC pipes and fittings , normal duty, complete with coupling ( 110mm dia perforated/sloted) | m3 |  | 531 |  | 0
C3.1.11. | Geotextile (synthetic fibre filter fabric Grade E or similar approved) | m2 |  | 690 |  | 0
C3.1.13.1 | Outlet structures (as per Dwg No SD 0501/6) | No |  | 2 |  | 0
C3.1.13.4 | Cleaning eyes ( as per Dwg No SD 0501/5) | No |  | 4 |  | 0
C3.1.14 | Caps for subsoil drain pipe :
C3.1.14.1 | Concrete caps | No |  | 4 |  | 0
C3.1.22 | Test flushing of subsoil drain pipe systems | No |  | 11 |  | 0
C3.1.23 | Subsoil drain outlet marker (type or drawing specified) | No |  | 2 |  | 0
C3.1 | TOTAL CARRIED FORWARD TO SUMMARY |  |  |  |  | 0

## C3.2
Province of KwaZulu-Natal |  |  |  | Contract No. ZNB1250/00000/00/PMC/INF/21/T
Department of Transport
SCHEDULE A: ROADWORKS (Small Contractor Development) | [5 empty] | CHAPTER C3.2
UPGRADE TO KWAMAGODA (NKUKHU) RIVER BRIDGE 2002 OVER KWAMAGODA RIVER ON DISTRTICT ROAD D59 KM 0.108 IN THE PITERMARITZBURG REGION
ITEM NO | DESCRIPTION | UNIT | LI | QUANTITY | RATE | AMOUNT
C3.2 | CULVERTS
C3.2.1 | Excavation for culvert structures:
C3.2.1.1 | Excavating in all material situated within the following depth ranges below the surface level:
(a) | 0m to 1.5m | m3 |  | 18 |  | 0
(b) | Exceeding 1.5m and up to 3.0m | m3 |  | 15 |  | 0
C3.2.1.4 | Extra over sub-item C3.2.1.1 for excavation in hard or boulder material, irrespective of depth | m3 |  | 4 |  | 0
C3.2.2 | Backfilling:
C3.2.2.1 | Using the excavated material | m3 |  | 8 |  | 0
C3.2.2.2 | Using imported selected material:
(a) | From commercial sources (G5 material) | m3 |  | 23 |  | 0
C3.2.3 | Concrete pipe culverts:
C3.2.3.3 | On Class C bedding
(a) | Class 100D 600mm dia | m |  | 10 |  | 0
(b) | Class 100D 900mm dia | m |  | 7 |  | 0
C3.2.7 | Cast in situ concrete and formwork:
C3.2.7.5 | In inlet and outlet structures including kerbs, chutes and downpipes, skewed ends, catchpits, manholes, thrust and anchor blocks, excluding formwork but including Class U2 surfacing finish (20/20) | m3 |  | 30 |  | 0
C3.2.7.6 | Formwork of concrete under items C3.2.7.3 to 5 above (F2 finish) | m2 |  | 25 |  | 0
C3.2.10 | Reinforcement:
C3.2.10.1 | Mild steel bars | t |  | 0.1 |  | 0
.
C3.2.10.2 | High-tensile steel bars | t |  | 0.1 |  | 0
C3.2.10.3 | Welded steel fabric Mesh Ref 193 | kg |  | 31 |  | 0
C3.2.16 | Brickwork (Engineering bricks):
C3.2.16.2 | 230 mm thick | m² |  | 12 |  | 0
C3.2 | TOTAL CARRIED FORWARD |  |  |  |  | 0

## C3.3
Province of KwaZulu-Natal |  |  |  | Contract No. ZNB1250/00000/00/PMC/INF/21/T
Department of Transport
SCHEDULE A: ROADWORKS (Small Contractor Development) | [5 empty] | CHAPTER C3.3
UPGRADE TO KWAMAGODA (NKUKHU) RIVER BRIDGE 2002 OVER KWAMAGODA RIVER ON DISTRTICT ROAD D59 KM 0.108 IN THE PITERMARITZBURG REGION
ITEM NO | DESCRIPTION | UNIT | LI | QUANTITY | RATE | AMOUNT
C3.3 | CONCRETE KERBING AND CHANNELING, ASPHALT BERMS, CHUTES, DOWNPIPES, AS WELL AS CONCRETE, STONE PITCHED AND GABION LININGS FOR OPEN DRAINS
C3.3.6 | Concrete chutes:
C3.3.6.2 | Cast in situ concrete chutes (concrete class 20/19, as per Dwg SD0603/A and finish F2) | m |  | 28 |  | 0
C3.3.8 | Linings for open drains:
C3.3.8.1 | Cast in situ concrete lining (20/20 Standard V drain as per Dwg No SD 0601/C) | m³ |  | 105 |  | 0
C3.3.8.2 | ClassU2 surface finish to cast in situ concrete (20/20 Standard V drain as per Dwg No SD 0601/C) | m² |  | 797 |  | 0
C3.3.9 | Formwork to cast in situ concrete lining for open drains (Class F2 surface finish):
C3.3.9.2 | To sides with formwork on both internal and external faces (each face measured) | m² |  | 132 |  | 0
C3.3.9.3 | To ends of slabs | m² |  | 49 |  | 0
C3.3.10 | Sealed joints in concrete and stone pitched linings of open drains (description of each type with reference to drawing) | m |  | 66 |  | 0
C3.3.12 | Reinforcement:
C3.3.12.3 | Welded steel fabric | kg |  | 1537 |  | 0
C3.3 | TOTAL CARRIED FORWARD |  |  |  |  | 0

## C4.1
Province of KwaZulu-Natal |  |  |  | Contract No. ZNB1250/00000/00/PMC/INF/21/T
Department of Transport
SCHEDULE A: ROADWORKS (Small Contractor Development) | [5 empty] | CHAPTER C4.1
UPGRADE TO KWAMAGODA (NKUKHU) RIVER BRIDGE 2002 OVER KWAMAGODA RIVER ON DISTRTICT ROAD D59 KM 0.108 IN THE PITERMARITZBURG REGION
ITEM NO | DESCRIPTION | UNIT | LI | QUANTITY | RATE | AMOUNT
C4.1 | BORROW MATERIALS
C4.1.1 | Compiling and implementing M&U plans
C4.1.1.1 | For borrow pits | No |  | 1 |  | 0
C4.1.2.1 | Cost of additional trial pits and/or drilling and laboratory testing | Prov Sum |  | 1 |  | 0
C4.1.2.2 | Handling costs and profit in respect of item C4.1.2.1 | % |  | 1 |  | 0
C4.1.4 | Removing of the overburden
C4.1.4.1 | In borrow pits | m3 |  | 900 |  | 0
C4.1.5 | Excavating of materials in the borrow pits and quarries, material obtained from
C4.1.5.1 | Soft excavation | m3 |  | 650 |  | 0
C4.1.5.2 | Boulder excavation class A | m3 |  | 160 |  | 0
C4.1.15 | Shaping and finishing the borrow pit and quarry areas, and the stockpile sites
C4.1.15.1 | Shaping and finishing the borrow pit and quarry areas, and the stockpile sites:
(c) | Stockpile sites | ha |  | 0.1 |  | 0
C4.1 | TOTAL CARRIED FORWARD TO SUMMARY |  |  |  |  | 0

## C4.2
Province of KwaZulu-Natal |  |  |  | Contract No. ZNB1250/00000/00/PMC/INF/21/T
Department of Transport
SCHEDULE A: ROADWORKS (Small Contractor Development) | [5 empty] | CHAPTER C4.2
UPGRADE TO KWAMAGODA (NKUKHU) RIVER BRIDGE 2002 OVER KWAMAGODA RIVER ON DISTRTICT ROAD D59 KM 0.108 IN THE PITERMARITZBURG REGION
ITEM NO | DESCRIPTION | UNIT | LI | QUANTITY | RATE | AMOUNT
C4.2 | CUT MATERIALS
C4.2.1 | Compiling and implementing M&U plans for the cuttings
C4.2.1.2 | Cuttings exceeding 10 000 m3 up to 20 000 m3 | No |  | 1 |  | 0
C4.2.2 | Additional material investigations during the supplementary exploration
C4.2.3 | Excavating of materials in cuttings, material obtained from
C4.2.3.1 | Soft excavation | m3 |  | 4930 |  | 0
C4.2.3.2 | Boulder excavation class A | m3 |  | 2960 |  | 0
C4.2.3.5 | Hard excavation (by blasting) | m3 |  | 1970 |  | 0
C4.2.12 | Finishing the side slopes
C4.2.12.1 | Cuttings:
(a) | In soft material | m2 |  | 1915 |  | 0
(b) | In boulder material class A and B | m2 |  | 375 |  | 0
(c) | In hard material | m2 |  | 100 |  | 0
C4.2 | TOTAL CARRIED FORWARD TO SUMMARY |  |  |  |  | 0

## C4.3
Province of KwaZulu-Natal |  |  |  | Contract No. ZNB1250/00000/00/PMC/INF/21/T
Department of Transport
SCHEDULE A: ROADWORKS (Small Contractor Development) | [5 empty] | CHAPTER C4.3
UPGRADE TO KWAMAGODA (NKUKHU) RIVER BRIDGE 2002 OVER KWAMAGODA RIVER ON DISTRTICT ROAD D59 KM 0.108 IN THE PITERMARITZBURG REGION
ITEM NO | DESCRIPTION | UNIT | LI | QUANTITY | RATE | AMOUNT
C4.3 | EXISTING ROAD MATERIALS
C4.3.4 | Saw-cutting existing materials within the following average depth ranges
C4.3.4.1 | Asphalt material:
(a) | Up to 50 mm | m |  | 50 |  | 0
(b) | Exceeding 50 mm and up to 100 mm | m |  | 50 |  | 0
C4.3 | TOTAL CARRIED FORWARD TO SUMMARY |  |  |  |  | 0

## C4.4
Province of KwaZulu-Natal |  |  |  | Contract No. ZNB1250/00000/00/PMC/INF/21/T
Department of Transport
SCHEDULE A: ROADWORKS (Small Contractor Development) | [5 empty] | CHAPTER C4.4
UPGRADE TO KWAMAGODA (NKUKHU) RIVER BRIDGE 2002 OVER KWAMAGODA RIVER ON DISTRTICT ROAD D59 KM 0.108 IN THE PITERMARITZBURG REGION
ITEM NO | DESCRIPTION | UNIT | LI | QUANTITY | RATE | AMOUNT
C4.4 | COMMERCIAL MATERIALS
C4.4.2 | Commercial materials identified by the Contractor from commercial, private or other non-commercial suppliers
C4.4.2.1 | Pavement layer material:
(b) | Type G4 material | m3 |  | 455 |  | 0
(j) | Type G7 material | m3 |  | 785 |  | 0
(i) | Type G9 material | m3 |  | 610 |  | 0
(p) | Natural or crushed gravel material for an unsealed shoulder layer | m3 |  | 45 |  | 0
C4.4.2.5 | Fill material in the earthworks:
(b) | Rock fill | m3 |  | 100 |  | 0
C4.4 | TOTAL CARRIED FORWARD TO SUMMARY |  |  |  |  | 0

## C5.1
Province of KwaZulu-Natal |  |  |  | Contract No. ZNB1250/00000/00/PMC/INF/21/T
Department of Transport
SCHEDULE A: ROADWORKS (Small Contractor Development) | [5 empty] | CHAPTER C5.1
UPGRADE TO KWAMAGODA (NKUKHU) RIVER BRIDGE 2002 OVER KWAMAGODA RIVER ON DISTRTICT ROAD D59 KM 0.108 IN THE PITERMARITZBURG REGION
ITEM NO | DESCRIPTION | UNIT | LI | QUANTITY | RATE | AMOUNT
C5.1 | ROADBED
C5.1.1 | Roadbed construction and compaction
C5.1.1.1 | Compaction of in-situ material to 90% of MDD | m3 |  | 1010 |  | 0
C5.1.2 | Excavate material to spoil sites designated by the Employer
C5.1.2.1 | Excavate material to spoil from roadbed constrution, material obtained from:
(a) | Soft excavation | m3 |  | 90 |  | 0
(b) | Boulder excavation Class A | m3 |  | 10 |  | 0
C5.1.4 | Removal of unsuitable material to spoil
C5.1.4.1 | In layer thicknesses of 200mm and less
(a) | Stable material | m3 |  | 350 |  | 0
(b) | Unstable material | m3 |  | 60 |  | 0
C5.1.4.1 | In layer thicknesses exceeding 200mm
(a) | Stable material | m3 |  | 245 |  | 0
(b) | Unstable material | m3 |  | 60 |  | 0
C5.1.5 | In-situ treatment of roadbed in hard material
C5.1.5.1 | In-situ treatment by ripping | m3 |  | 155 |  | 0
C5.1.6 | Roller-pass compaction
C5.1.6.1 | Grid roller | m2 |  | 6500 |  | 0
C5.1.6.2 | Pad foot vibratory rollers | m2 |  | 6500 |  | 0
C5.1.13 | Construction of a levelling layer
C5.1.13.1 | Over roadbed treatment in hard material compacted to 90 % MDD | m3 |  | 150 |  | 0
C5.1 | TOTAL CARRIED FORWARD TO SUMMARY |  |  |  |  | 0

## C5.2
Province of KwaZulu-Natal |  |  | Contract No. ZNB1250/00000/00/PMC/INF/21/T
Department of Transport
SCHEDULE A: ROADWORKS (Small Contractor Development) |  |  |  |  | CHAPTER C5.2
UPGRADE TO KWAMAGODA (NKUKHU) RIVER BRIDGE 2002 OVER KWAMAGODA RIVER ON DISTRTICT ROAD D59 KM 0.108 IN THE PITERMARITZBURG REGION
ITEM NO | DESCRIPTION | UNIT | QUANTITY | RATE | AMOUNT
C5.2 | FILL
C5.2.2 | Fill construction
C5.2.2.1 | Normal fill material in compacted layer thicknesses of 200 mm and less:
(a) | Compacted to 90% MDD | m3 | 6430 |  | 0
(c) | Roller-pass compaction | m2 | 2842 |  | 0
C5.2 | TOTAL CARRIED FORWARD TO SUMMARY |  |  |  | 0

## C5.4
Province of KwaZulu-Natal |  |  |  | Contract No. ZNB1250/00000/00/PMC/INF/21/T
Department of Transport
SCHEDULE A: ROADWORKS (Small Contractor Development) | [5 empty] | CHAPTER C5.4
UPGRADE TO KWAMAGODA (NKUKHU) RIVER BRIDGE 2002 OVER KWAMAGODA RIVER ON DISTRTICT ROAD D59 KM 0.108 IN THE PITERMARITZBURG REGION
ITEM NO | DESCRIPTION | UNIT | LI | QUANTITY | RATE | AMOUNT
C5.4 | STABILISATION
C5.4.2 | Chemical stabilisation
C5.4.2.1 | Chemical stabilisation (150mm) of pavement layers (G5B) | m3 |  | 470 |  | 0
C5.4.5 | Cementitious stabilisation agents for pavement layers
C5.4.5.1 | Addition of cementitious stabilisation agents (Ordinary Portland cement) for pavement layers
(a) | Cement (for pavement layer) | t |  | 30 |  | 0
C5.4.10 | Provision and application of water for curing | kℓ |  | 42 |  | 0
C5.4.14 | Trial section for a chemically stabilised layer | m3 |  | 115 |  | 0
C5.4 | TOTAL CARRIED FORWARD TO SUMMARY |  |  |  |  | 0

## C8.1
Province of KwaZulu-Natal |  |  |  | Contract No. ZNB1250/00000/00/PMC/INF/21/T
Department of Transport
SCHEDULE A: ROADWORKS (Small Contractor Development) | [5 empty] | CHAPTER C8.1
UPGRADE TO KWAMAGODA (NKUKHU) RIVER BRIDGE 2002 OVER KWAMAGODA RIVER ON DISTRTICT ROAD D59 KM 0.108 IN THE PITERMARITZBURG REGION
ITEM NO | DESCRIPTION | UNIT | LI | QUANTITY | RATE | AMOUNT
C8.1 | PRIME COAT
C8.1.1 | Prime coat:
C8.1.1.2 | MC - 30 cut-back bitumen | ℓ |  | 2360 |  | 0
C8.1 | TOTAL CARRIED FORWARD TO SUMMARY |  |  |  |  | 0

## C9.1
Province of KwaZulu-Natal |  |  |  | Contract No. ZNQ4198/436/4431/2020
Department of Transport
SCHEDULE A: ROADWORKS (Small Contractor Development) | [5 empty] | CHAPTER C9.1
UPGRADE TO KWAMAGODA (NKUKHU) RIVER BRIDGE 2002 OVER KWAMAGODA RIVER ON DISTRTICT ROAD D59 KM 0.108 IN THE PITERMARITZBURG REGION
ITEM NO | DESCRIPTION | UNIT | LI | QUANTITY | RATE | AMOUNT
C9.1 | ASPHALT LAYERS
C9.1.1 | Asphalt mix designs
C9.1.1 | Stone skeletal mixes:
(a) | Continuously graded surfacing (50/70 pen bitumen) | Lump Sum |  | 1 |  | 0
C9.1.2 | Construction of trial sections
C9.1.2.1 | Asphalt layers (40mm thick using 50/70 pen bitumen by paver) | m2 |  | 350 |  | 0
C9.1.2.2 | Removal of tial section where so instructed by the Engineer | m2 |  | 350 |  | 0
C9.1.3 | Application of bond coat
C9.1.3.1 | Stable grade 30% net bitumen emulsion as specified. Applied with a calibrated distributer | ℓ |  | 905 |  | 0
C9.1.5 | Asphalt surfacing
C9.1.5.1 | New construction
(e) | Sand skeletal mix - continuously graded as defined (40mm thick using 50/70 pen bitumen by paver) | m2 |  | 3150 |  | 0
C9.1.6 | Extra over items C9.1.4.1 and C9.1.5.1 for placing small quantities of asphalt of less than 10 tons specially produced as specified in terms of Clause A9.1.7.1d) | t |  | 10 |  | 0
C9.1.8 | Surfacing of bridge decks
C9.1.8.2 | Surfacing (state layer thickness, mix type (stone or sand skeletal), binder type and nominal maximum particle size and placing technique (hand/paver)) | t |  | 30 |  | 0
C9.1.13 | Coring of asphalt layers
C9.1.13.1 | 100 mm diameter | No |  | 6 |  | 0
C9.1 | TOTAL CARRIED FORWARD TO SUMMARY |  |  |  |  | 0

## C11.1
Province of KwaZulu-Natal |  |  |  | Contract No. ZNB1250/00000/00/PMC/INF/21/T
Department of Transport
SCHEDULE A: ROADWORKS (Small Contractor Development) | [5 empty] | CHAPTER C11.1
UPGRADE TO KWAMAGODA (NKUKHU) RIVER BRIDGE 2002 OVER KWAMAGODA RIVER ON DISTRTICT ROAD D59 KM 0.108 IN THE PITERMARITZBURG REGION
ITEM NO | DESCRIPTION | UNIT | LI | QUANTITY | RATE | AMOUNT
C11.1 | PITCHING, STONEWORK, CAST IN SITU CONCRETE FOR PROTECTION AGAINST EROSION
C11.1.2 | Stone pitching
C11.1.2.3 | Grouted stone pitching on a concrete bed | m² |  | 20 |  | 0
C11.1 | TOTAL CARRIED FORWARD TO SUMMARY |  |  |  |  | 0

## C11.2
Province of KwaZulu-Natal |  |  |  | Contract No. ZNB1250/00000/00/PMC/INF/21/T
Department of Transport
SCHEDULE A: ROADWORKS (Small Contractor Development) | [5 empty] | CHAPTER C11.2
UPGRADE TO KWAMAGODA (NKUKHU) RIVER BRIDGE 2002 OVER KWAMAGODA RIVER ON DISTRTICT ROAD D59 KM 0.108 IN THE PITERMARITZBURG REGION
ITEM NO | DESCRIPTION | UNIT | LI | QUANTITY | RATE | AMOUNT
C11.2 | NON-STRUCTURAL GABIONS
C11.2.1 | Foundation trench excavation:
C11.2.1.1 | Excavating all material situated within the following depth ranges below the surface level
(a) | 0 m to 1,5 m | m³ |  | 40 |  | 0
(b) | Exceeding 1,5 m and up to 3,0 m | m³ |  | 10 |  | 0
C11.2.2 | Surface preparation for bedding the gabion boxes and mattresses | m² |  | 40 |  | 0
C11.2.3 | Gabion boxes and mattresses:
C11.2.3.1 | Galvanized gabion boxes (1,0m wide X 1,0m thick X 2,0m long) | m³ |  | 65 |  | 0
C11.2.4 | Geotextile (Non woven, mechanically bonded Bidim U14 or similar approved for gabions) | m² |  | 100 |  | 0
C11.2 | TOTAL CARRIED FORWARD TO SUMMARY |  |  |  |  | 0

## C11.4
Province of KwaZulu-Natal |  |  |  | Contract No. ZNQ4198/436/4431/2020
Department of Transport
SCHEDULE A: ROADWORKS (Small Contractor Development) | [5 empty] | CHAPTER C11.4
UPGRADE TO KWAMAGODA (NKUKHU) RIVER BRIDGE 2002 OVER KWAMAGODA RIVER ON DISTRTICT ROAD D59 KM 0.108 IN THE PITERMARITZBURG REGION
ITEM NO | DESCRIPTION | UNIT | LI | QUANTITY | RATE | AMOUNT
C11.4 | ROAD RESTRAINT SYSTEMS
C11.4.1 | Erecting of guardrails at 3,81 m spacing
C11.4.1.1 | Complete galvanized system compliant to SANS 1350:
(a) | On timber posts (SD1101/B) | m |  | 230 |  | 0
(d) | Extra over C11.4.1.1(a) and C11.4.1.1(b) for excavating holes of posts using labour enhanced methods (soft and intermediate) | m |  | 25 |  | 0
C11.4.1.2 | Terminal sections for 3,81 guardrails comprising of:
(c) | Bridge adapters to SANS 1350 | No |  | 4 |  | 0
(b) | Bullnoses to SANS 1350 | No |  | 2 |  | 0
(e) | End treatments where double guardrail sections are specified (SD1102/A) | No |  | 4 |  | 0
(g) | Extra over C11.4.1.2(d) and C11.4.1.2(e) for excavating holes for posts using labour enhanced methods (soft and intermediate) | No |  | 4 |  | 0
C11.4.5 | Additional guardrail posts for 3,81 m systems:
C11.4.5.1 | Timber | No |  | 25 |  | 0
C11.4.6 | Reflective plates
C11.4.6.1 | Steel plates | No |  | 60 |  | 0
C11.4 | TOTAL CARRIED FORWARD TO SUMMARY |  |  |  |  | 0

## C11.5
Province of KwaZulu-Natal |  |  | Contract No. ZNB1250/00000/00/PMC/INF/21/T
Department of Transport
SCHEDULE A: ROADWORKS (Small Contractor Development) |  |  |  |  | CHAPTER C11.5
UPGRADE TO KWAMAGODA (NKUKHU) RIVER BRIDGE 2002 OVER KWAMAGODA RIVER ON DISTRTICT ROAD D59 KM 0.108 IN THE PITERMARITZBURG REGION
ITEM NO | DESCRIPTION | UNIT | QUANTITY | RATE | AMOUNT
C11.5 | FENCING
C11.5.1 | Supply and erect new fencing material for new fences and for supplementing material in existing fences which are being repaired or removed:
C11.5.1.1 | Zinc-coated barbed wire (High tensile grade steel single strand - 3,15 mm X 2,50 mm oval shaped zinc coated wire with a 2,82 mm equivalent diameter) | km | 8 |  | 0
C11.5.1.7 | Standards (75-100mm diameter, length 1800mm - refer to Drawing SD1202/A) | No | 80 |  | 0
C11.5.1.8 | Droppers (25-50mm diameter - length 1250mm - refer to Drawing SD1202/A) | No | 320 |  | 0
C11.5.1.9 | Straining posts, stays and anchors:
(a) | vertical
(ii) | Timber straining posts (Refer to Drawing SD1202/A) | No | 20 |  | 0
(b) | Inclined
(iii) | Wire stays and anchors (Refer to Drawing SD1202/A) | No | 40 |  | 0
C11.5.2 | New gates (Double leaf - 4,8m 'W' pattern) | No | 2 |  | 0
C11.5.4 | Dismantling existing fences and gates:
C11.5.4.1 | Fences:
(a) | Stock-proof fences | km | 3 |  | 0
C11.5.4.2 | Gates | No | 1 |  | 0
C11.5 | TOTAL CARRIED FORWARD TO SUMMARY |  |  |  | 0

## C11.6
Province of KwaZulu-Natal |  |  |  | Contract No. ZNB1250/00000/00/PMC/INF/21/T
Department of Transport
p | [5 empty] | CHAPTER C11.6
UPGRADE TO KWAMAGODA (NKUKHU) RIVER BRIDGE 2002 OVER KWAMAGODA RIVER ON DISTRTICT ROAD D59 KM 0.108 IN THE PITERMARITZBURG REGION
ITEM NO | DESCRIPTION | UNIT | LI | QUANTITY | RATE | AMOUNT
C11.6 | ROAD SIGNS
C11.6.1 | Road signboards with painted or coloured semi-matt background. Symbols, lettering and borders in semi- matt black or in Class I retro-reflective material, where the sign board is constructed from:
C11.6.1.3 | Prepainted galvanized steel plate:
(b) | Area exceeding 0,5 m2 but not 2,0 m² | m² |  | 5 |  | 0
C11.6.1.6 | Extra over items C11.6.1.1 to C11.6.1.4 for attaching signboards to overhead gantry structures and overhead to bridges | m³ |  | 5 |  | 0
C11.6.2 | Extra over on item C11.6.1 for using:
C11.6.2.1 | Background of retro-reflective material:
(a) | Class I | m² |  | 5 |  | 0
C11.6.2.2 | Lettering, symbols, numbers, arrows, emblems and borders of retro-reflective material:
(a) | Class III | m² |  | 3 |  | 0
C11.6.3 | Road sign supports (overhead road sign structures excluded):
C11.6.3.2 | Timber (150mm diameter creosote treated) | m |  | 12 |  | 0
C11.6.4 | Kilometre markers
C11,6,4,1 | Kilometre markers on posts (Concrete marker post as per drawing) | No |  | 1 |  | 0
C11.6.5 | Excavation and backfilling for road sign supports (not applicable to kilometre posts)
C11.6.5.1 | Excavating soft material and backfilling | m³ |  | 2 |  | 0
C11.6.5.3 | Extra over item C11.6.5.1 and 2 for cement-treated soil backfill | m³ |  | 1 |  | 0
C11.6.5.4 | Extra over item C11.6.5.1 for hard material excavation | m³ |  | 1 |  | 0
C11.6.6 | Dismantling, storing and re-erecting road signs with a surface area of:
C11.6.6.2 | Area exceeding 0,5 m2 but not 2,0 m² | No |  | 1 |  | 0
C11.6.8 | Danger plates at culverts/structures
C11.6.8.2 | Size 200 x 800 mm (W401/402) | No |  | 4 |  | 0
C11.6 | TOTAL CARRIED FORWARD TO SUMMARY |  |  |  |  | 0

## C11.7
Province of KwaZulu-Natal |  |  |  | ZNB1250/00000/00/PMC/INF/21/T
Department of Transport
SCHEDULE A: ROADWORKS (Small Contractor Development) | [5 empty] | CHAPTER C11.7
UPGRADE TO KWAMAGODA (NKUKHU) RIVER BRIDGE 2002 OVER KWAMAGODA RIVER ON DISTRTICT ROAD D59 KM 0.108 IN THE PITERMARITZBURG REGION
ITEM NO | DESCRIPTION | UNIT | LI | QUANTITY | RATE | AMOUNT
C11.7 | ROAD MARKINGS AND ROAD STUDS
C11.7.2 | Retro-reflective road marking:
C11.7.2.1 | White lines (broken or unbroken)
| (i) 100 mm wide | km |  | 0.5 |  | 0
| (ii) 150 mm wide | km |  | 0.03 |  | 0
| (iv) 300 mm wide | km |  | 0.01 |  | 0
C11.7.2.2 | Yellow lines (broken or unbroken)
| (i) 100 mm wide | km |  | 1 |  | 0
C11.7.2.4 | White lettering and symbols | m² |  | 20 |  | 0
C11.7.5 | Variations in rate of application:
C11.7.5.1 | White paint | ℓ |  |  |  | Rate Only
C11.7.5.2 | Yellow paint | ℓ |  |  |  | Rate Only
C11.7.5.4 | Retro-reflective beads | kg |  |  |  | Rate Only
C11.7.7 | Road studs
C11.7.7.5 | Provision of temporary and permanent road studs | Prov sum |  | 1 |  | 0
C11.7.7.6 | Handling cost, profit and all other charges of sub item C11.7.7.5 | % |  | 1 |  | 0
C11.7.8 | Setting out and premarking the lines (excluding traffic island markings, lettering and symbols) | km |  | 2 |  | 0
C11.7.9 | Re-establishing the painting unit during the defects notification period and at other instances on instruction of the Engineer | No |  | 1 |  | 0
C11.7 | TOTAL CARRIED FORWARD |  |  |  |  | 0

## C11.8
Province of KwaZulu-Natal |  |  |  | Contract No. ZNB1250/00000/00/PMC/INF/21/T
Department of Transport
SCHEDULE A: ROADWORKS (Small Contractor Development) | [5 empty] | CHAPTER C11.8
UPGRADE TO KWAMAGODA (NKUKHU) RIVER BRIDGE 2002 OVER KWAMAGODA RIVER ON DISTRTICT ROAD D59 KM 0.108 IN THE PITERMARITZBURG REGION
ITEM NO | DESCRIPTION | UNIT | LI | QUANTITY | RATE | AMOUNT
C11.8 | LANDSCAPING AND PLANTING PLANTS
C11.8.1 | Trimming:
C11.8.1.2 | Hand trimming | m² |  | 3200 |  | 0
C11.8.3 | Preparing the areas for grassing:
C11.8.3.3 | Topsoiling within the road reserve where the following materials are used:
(a) | Topsoil obtained from within the road reserve or borrow areas | m³ |  | 240 |  | 0
C11.8.3.5 | Providing and applying chemical fertilisers and/or soil-improvement material:
(a) | Lime | t |  | 0.1 |  | 0
(e) | 3:2:1 (25) | t |  | 0.1 |  | 0
C11.8.4 | Grassing
C11.8.4.3 | Hydroseeding:
(a) | Providing an approved seed mixture for hydroseeding | kg |  | 13 |  | 0
(c) | Hydroseeding | ha |  | 0.4 |  | 0
C11.8.5 | Watering the grass when established by topsoiling only | kℓ |  | 3 |  | 0
C11.8.6 | Watering the already planted grass, trees and shrubs during the growing season | kℓ |  | 3 |  | 0
C11.8 | TOTAL CARRIED FORWARD TO SUMMARY |  |  |  |  | 0

## C11.9
Province of KwaZulu-Natal |  |  |  | Contract No. ZNB1250/00000/00/PMC/INF/21/T
Department of Transport
SCHEDULE A: ROADWORKS (Small Contractor Development) | [5 empty] | CHAPTER C11.9
UPGRADE TO KWAMAGODA (NKUKHU) RIVER BRIDGE 2002 OVER KWAMAGODA RIVER ON DISTRTICT ROAD D59 KM 0.108 IN THE PITERMARITZBURG REGION
ITEM NO | DESCRIPTION | UNIT | LI | QUANTITY | RATE | AMOUNT
C11.9 | FINISHING THE ROAD AND ROAD RESERVE AND TREATING OLD ROADS
C11.9.1 | Finishing the road and road reserve:
C11.9.1.2 | Single carriageway road | km |  | 0.5 |  | 0
C11.9.2 | Treatment of old roads and temporary deviations:
C11.9.2.1 | Conventional construction methods | km |  | 0.3 |  | 0
C11.9.2.2 | By hand only | km |  | 0.3 |  | 0
C11.9 | TOTAL CARRIED FORWARD TO SUMMARY |  |  |  |  | 0

## C20.1
Province of KwaZulu-Natal |  |  |  | Contract No. ZNB1250/00000/00/PMC/INF/21/T
Department of Transport
SCHEDULE A: ROADWORKS | [5 empty] | CHAPTER C20.1
UPGRADE TO KWAMAGODA (NKUKHU) RIVER BRIDGE 2002 OVER KWAMAGODA RIVER ON DISTRTICT ROAD D59 KM 0.108 IN THE PITERMARITZBURG REGION
ITEM NO | DESCRIPTION | UNIT | LI | QUANTITY | RATE | AMOUNT
C20.1 | TESTING MATERIALS AND JUDGEMENT OF WORKMANSHIP
C20.1.2 | Special tests requested by the Engineer
C20.1.2.2 | Employer’s contribution to other special tests
(a) | Cost of Testing | Prime Cost |  | 1 | 60000 | 60000
(a.i) | Handling costs and profit in respect of item C20.1.2.2(a) | % |  | 60000 |  | 0
C20.1.3 | Providing testing equipment:
C20.1.3.1 | Core drill | No |  | 1 |  | 0
C20.1.3.2 | Rolling Straight Edge | No |  | 1 |  | 0
C20.1.3.3 | Rain Gauge | No |  | 2 |  | 0
C20.1.3.4 | Electronic minimum and maximum thermometer | No |  | 2 |  | 0
C20.1 | TOTAL CARRIED FORWARD TO SUMMARY |  |  |  |  | 60000

## Schedule A Roadworks Estimate
Province of KwaZulu-Natal |  |  |  | Contract No. ZNB1250/00000/00/PMC/INF/21/T
Department of Transport
UPGRADE TO KWAMAGODA (NKUKHU) RIVER BRIDGE 2002 OVER KWAMAGODA RIVER ON DISTRTICT ROAD D59 KM 0.108 IN THE PITERMARITZBURG REGION
SCHEDULE A: ROADWORKS - SUMMARY
CHAPTER | DESCRIPTION |  |  | FROM PAGE | AMOUNT
C1.2 | GENERAL REQUIREMENTS AND PAYMENT |  |  |  | 219500
C1.3 | CONTRACTOR'S SITE ESTABLISHMENT AND GENERAL OBLIGATIONS | 0 | 0 |  | 0
C1.4 | FACILITIES FOR THE ENGINEER | 0 | 0 |  | 30000
C1.5 | ACCOMMODATION OF TRAFFIC | 0 | 0 |  | 35000
C20.1 | TESTING MATERIALS AND JUDGEMENT OF WORKMANSHIP |  |  |  | 60000
TOTAL SCHEDULE A: ROADWORKS |  |  |  |  | 344500 | 10692319

## C13.1
Province of KwaZulu-Natal |  |  |  | Contract No. ZNB1250/00000/00/PMC/INF/21/T
Department of Transport
SCHEDULE B: BRIDGEWORKS | [5 empty] | CHAPTER C13.1
UPGRADE TO KWAMAGODA (NKHUKHU) RIVER BRIDGE 2002 OVER KWAMAGODA RIVER ON DISTRTICT ROAD D59 KM 0.108 IN THE PITERMARITZBURG REGION
ITEM NO | DESCRIPTION | UNIT | LI | QUANTITY | RATE | AMOUNT
C13.1 | FOUNDATIONS
C13.1.3.1 | Excavating soft material situated within the following successive depth ranges:
(a) | 0 m up to 1,5 m | m3 |  | 900 |  | 0
(b) | > 1,5 m and < 3,0 m | m3 |  | 800 |  | 0
(c) | > 3 m and < 4,5 m | m3 |  | 500 |  | 0
C13.1.3.2 | Extra over subitem C13.1.3.1 for excavation in hard material irrespective of depth | m3 |  | 900 |  | 0
C13.1.3.3 | Extra over subitem C13.1.3.1 for additional excavation required by the Engineer after excavation is complete | m3 |  | 250 |  | 0
C13.1.3.4 | Extra over subitem C13.1.3.1 for excavation by hand | m3 |  | 250 |  | 0
C13.1.6 | Access and drainage:
C13.1.6.1 | Access | Lump Sum |  | 1 |  | 0
C13.1.7 | Backfill to excavations utilising:
C13.1.7.1 | Material from excavation | m3 |  | 1500 |  | 0
C13.1.7.2 | Imported material | m3 |  | 1500 |  | 0
C13.1.7.3 | Soil cement | m3 |  | 200 |  | 0
C13.1.10 | Haul in excess of 1,0 km on excavated material and on material imported for backfill, foundation fill and fill for caissons | m3-km |  | 30000 |  | 0
C13.1.14 | Foundation fill consisting of:
C13.1.14.4 | Mass concrete (15/40) | m3 |  | 120 |  | 0
C13.1.16 | Establishment on site for drilling of holes and grouting of rock fissures (wet core drilling) | Lump Sum |  | 1 |  | 0
C13.1.17 | Moving to and setting up equipment at each hole to be drilled for grouting | No |  | 250 |  | 0
C13.1.18 | Drilling of holes for grouting ( 40mm dia for 25mm and 32mm dia steel bars) | m |  | 380 |  | 0
C13.1.19 | Grouting of rock fissures (Superflow bedding grout or similar approved either Epoxy Sikadur42ZA or SikaGrout 212 Cementitious Grout) | kg |  | 1000 |  | 0
C13.1.20 | Dowel bars:
C13.1.20.2 | Supply and installation of dowel bars (High tensile bars, 25 mm diameter and 32 diameter, 2.5 m length each) | kg |  | 2700 |  | 0
C13.1.22 | Foundation lining (250 micron Polyethylenesheeting below apron slabs), using labour enhanced methods | m2 |  | 100 |  | 0
C13.1 | TOTAL CARRIED FORWARD TO SUMMARY |  |  |  |  | 0

## C13.2
Province of KwaZulu-Natal |  |  |  | Contract No. ZNB1250/00000/00/PMC/INF/21/T
Department of Transport
SCHEDULE B: BRIDGEWORKS | [5 empty] | CHAPTER C13.2
UPGRADE TO KWAMAGODA (NKUKHU) RIVER BRIDGE 2002 OVER KWAMAGODA RIVER ON DISTRTICT ROAD D59 KM 0.108 IN THE PITERMARITZBURG REGION
ITEM NO | DESCRIPTION | UNIT | LI | QUANTITY | RATE | AMOUNT
C13.2 | FALSEWORK, FORMWORK AND CONCRETE FINISH
C13.2.1 | Formwork to provide (class of finish indicated as F2) surface finish to (exposed surfaces: Exposed faces of Abutments breast-walls, Screen-walls and Wing-walls - Pier Walls, Piers column cercular ends, Pier heads, vertical surfaces of deck sides, and deck ends) | m2 |  | 570 |  | 0
C13.2.2 | Vertical formwork to provide (class of finish indicated as F1) surface finish to (Pier Bases, Abutments and Wing-wall Bases and Hidden faces (backfaces) of Abutments and Wing-walls) | m2 |  | 510 |  | 0
C13.2.3 | Horizontal formwork to provide (class of finish Indicated as F2) surface finish to (Soffit of Pier heads, Deck slabs and deck cantilever soffit) | m2 |  | 454 |  | 0
C13.2.4 | Inclined formwork to provide (class of finish indicated F2) surface finish to (Soffit of approach slab seat, Deck cantilever soffit) | m2 |  | 70 |  | 0
C13.2 | TOTAL CARRIED FORWARD TO SUMMARY |  |  |  |  | 0

## C13.3
Province of KwaZulu-Natal |  |  |  | Contract No. ZNB1250/00000/00/PMC/INF/21/T
Department of Transport
SCHEDULE B: BRIDGEWORKS (Small Contractor Development) | [5 empty] | CHAPTER C13.3
UPGRADE TO KWAMAGODA (NKHUKHU) RIVER BRIDGE 2002 OVER KWAMAGODA RIVER ON DISTRTICT ROAD D59 KM 0.108 IN THE PITERMARITZBURG REGION
ITEM NO | DESCRIPTION | UNIT | LI | QUANTITY | RATE | AMOUNT
C13.3 | STEEL REINFORCEMENT
C13.3.1 | Reinforcement for:
C13.3.1.1 | (i) Piers:
(a) | Mild-steel bars (250MPa) | t |  | 0.2 |  | 0
(b) | High-yield-stress-steel bars (450MPa) | t |  | 17 |  | 0
(ii) Abutments:
(a) | Mild-steel bars (250MPa) | t |  | 0.7 |  | 0
(b) | High-yield-stress-steel bars (450MPa) | t |  | 72 |  | 0
(iii) Earwing walls:
(b) | High-yield-stress-steel bars (450MPa) | t |  | 2.6 |  | 0
(iv) Parapets and Endblocks:
(a) | Mild-steel bars (250MPa) | t |  | 0.8 |  | 0
(b) | High-yield-stress-steel bars (450MPa) | t |  | 3.4 |  | 0
(v) Deck:
(b) | High-yield-stress-steel bars (450MPa) | t |  | 57.15 |  | 0
(c) | Welded Steel Fabric (ref.245) | kg |  | 84 |  | 0
C13.3 | TOTAL CARRIED FORWARD TO SUMMARY |  |  |  |  | 0

## C13.4
Province of KwaZulu-Natal |  |  |  | Contract No. ZNB1250/00000/00/PMC/INF/21/T
Department of Transport
SCHEDULE B: BRIDGEWORKS | [5 empty] | CHAPTER C13.4
UPGRADE TO KWAMAGODA (NKHUKHU) RIVER BRIDGE 2002 OVER KWAMAGODA RIVER ON DISTRTICT ROAD D59 KM 0.108 IN THE PITERMARITZBURG REGION
ITEM NO | DESCRIPTION | UNIT | LI | QUANTITY | RATE | AMOUNT
C13.4 | CONCRETE
C13.4.1 | Cast in situ concrete
C13.4.1.1 | Strength concrete (class C):
(a) | Concrete Screed 75mm thick (15/20) (arbutments blinding) | m3 |  | 20 |  | 0
(b) | Pier blinding (15/20) | m3 |  | 5 |  | 0
(c) | Pier Bases (30/20) | m3 |  | 45 |  | 0
(d) | Pier columns (walls) (30/20) | m3 |  | 60 |  | 0
(e) | Pier Cap (Head) (30/20) | m3 |  | 20 |  | 0
(f) | Abutment Bases (30/20) | m3 |  | 240 |  | 0
(g) | Abutment breastwalls, curtainwalls and sidewalls (wingwalls) (30/20) | m3 |  | 250 |  | 0
(h) | Approach slabs (30/20) | m3 |  | 20 |  | 0
(i) | Deck slabs (30/20) | m3 |  | 380 |  | 0
C13.4.13 | Complete demolition and disposal of existing structural concrete elements or parts existing structures:
C13.4.13.1 | Plain concrete existing Drift/culvert slabs | m3 |  | 230 |  | 0
C13.4.13.2 | Reinforced concrete existing Drift/culvert slabs | m3 |  | 50 |  | 0
PSA1 | Hot weather concreting | Lump Sum |  | 1 |  | 0
C13.4 | TOTAL CARRIED TO SUMMARY |  |  |  |  | 0

## C13.6
Province of KwaZulu-Natal |  |  |  | Contract No. ZNB1250/00000/00/PMC/INF/21/T
Department of Transport
SCHEDULE B: BRIDGEWORKS | [5 empty] | CHAPTER C13.6
UPGRADE TO KWAMAGODA (NKUKHU) RIVER BRIDGE 2002 OVER KWAMAGODA RIVER ON DISTRTICT ROAD D59 KM 0.108 IN THE PITERMARITZBURG REGION
ITEM NO | DESCRIPTION | UNIT | LI | QUANTITY | RATE | AMOUNT
C13.6 | BEARINGS
C13.6.1 | Bearings:
C13.6.1.1 | (a) Honel laminated electrometric Bearing E6104 (600x400x61) | No |  | 18 |  | 0
| (b) 35mm thick rubber bearing on 2mm cement mortar skin | No |  | 30 |  | 0
C13.6.1.2 | Provision of Engineering drawings of proprietary bearings and certification after installation, by an ECSA Registered Professional Engineer or Technologist. | Lump Sum |  | 1 |  | 0
C13.6.3 | Bearing strips (Two layers of 3 ply malthoid at all supports of approach slabs) | m2 |  | 10 |  | 0
C13.6.4 | Dowels or guides
| (a) Supply and install 950mm long by 25mm diameter Mild Steel deck anchor dowel bars to deck as detailed on deck drawings Drg.No. 2002/05 (inclusive of 40mm diameter PVC sleeve pipe, bitumen infill and polystyrene plugs). | No |  | 30 |  | 0
| (b) Supply and install 850mm long by 20mm diameter Mild Steel approach slab dowel bars as per detailed drawings Drg.No. 2002/12. | No |  | 86 |  | 0
| (c) Supply and install 550mm long by 25mm diameter Stainless Steel dowel bars as per detailed drawings Drg.No. 2002/09. | No |  | 40 |  | 0
C13.6 | TOTAL CARRIED FORWARD TO SUMMARY |  |  |  |  | 0

## C13.7
Province of KwaZulu-Natal |  |  |  | Contract No. ZNB1250/00000/00/PMC/INF/21/T
Department of Transport
SCHEDULE B: BRIDGEWORKS | [5 empty] | CHAPTER C13.7
UPGRADE TO KWAMAGODA (NKUKHU) RIVER BRIDGE 2002 OVER KWAMAGODA RIVER ON DISTRTICT ROAD D59 KM 0.108 IN THE PITERMARITZBURG REGION
ITEM NO | DESCRIPTION | UNIT | LI | QUANTITY | RATE | AMOUNT
C13.7 | JOINTS
C13.7.1 | Expansion joints:
C13.7.1.1 | Supply and install 30mm deck expansion joint as detailed on Drg,No, 2002/06 | m |  | 45 |  | 0
C13.7.2 | Filled joints:
C13.7.2.1 | (a) 30mm wide movement joints at deck with jointex or similar between deck and abutment piers on deck movement | m2 |  | 30 |  | 0
C13.7.4 | Sealing joints with:
C13.7.4.1 | (a) Sealant (Dow Corning 888 silicone sealant and backing cod or equivalent subject to the approval of the engineer, 30mm wide movement joints to deck ends at piers and abutments) | m |  | 45 |  | 0
C13.7 | TOTAL CARRIED FORWARD TO SUMMARY |  |  |  |  | 0

## C13.8
Province of KwaZulu-Natal |  |  |  | Contract No. ZNB1250/00000/00/PMC/INF/21/T
Department of Transport
SCHEDULE B: BRIDGEWORKS | [5 empty] | CHAPTER C13.8
UPGRADE TO KWAMAGODA (NKUKHU) RIVER BRIDGE 2002 OVER KWAMAGODA RIVER ON DISTRTICT ROAD D59 KM 0.108 IN THE PITERMARITZBURG REGION
ITEM NO | DESCRIPTION | UNIT | LI | QUANTITY | RATE | AMOUNT
C13.8 | ANCILLARY STRUCTURAL ELEMENTS
C13.8.1 | Concrete barriers and parapets (Drg. No:2002/09)
C13.8.1.2 | (a) Parapets (Class W40/19 Concrete - 4430mmX1340mm high volume of concrete varies as per Drg. No. 2002/09) | m |  | 40 |  | 0
| (b) Parapets (Class W40/19 Concrete - 4430mmX1220mm high volume of concrete varies as per Drg. No. 2002/09) | m |  | 40 |  | 0
C13.8.2 | End blocks (W40/13 concrete)
C13.8.2.1 | End blocks as detailed on Drg. No. 2002/09 (3955mm X600mmX1340mm high | No |  | 2 |  | 0
C13.8.2.1 | End blocks as detailed on Drg. No. 2002/09 (3955mm longX600mmX1145mm high | No |  | 2 |  | 0
C13.8.7 | Numbers for structures
C13.8.7.3 | Numbers formed in concrete (including painting of the rebated numbering or lettering as specified) | No |  | 2 |  | 0
C13.8.10 | Drainage pipes and weep holes:
C13.8.10.1 | Drainage pipes:
(a) | M65 Netlon drainage pipe behind as detailed | m |  | 62 |  | 0
(b) | 50mm dia uPVC drainage pipe to seating | No |  | 8 |  | 0
(c) | 330mm DN3 Netlon drainage strips abutment and retaining walls | m |  | 170 |  | 0
(d) | 100mm diameter deck drain scupper 405mm long as detailed on Drg. No. 2002/06 | No |  | 9 |  | 0
(e) | 100mm diameter deck drain scupper 915mm long as detailed on Drg.No. 2002/06 | No |  | 9 |  | 0
C13.8.10.2 | Weep holes:
(a) | uPVC 50mm diameter drainage pipes each 920mm long | No |  | 50 |  | 0
(b) | uPVC 50mm diameter drainage pipes each 605mm long | No |  | 50 |  | 0
C13.8.12 | Synthetic-fibre filter fabric (non-woven grade A4 Bidum geofabric for abutments)
|  | m2 |  | 340 |  | 0
P.S.C C13.8.18 | Supply and Place bridge Deck walkway as detailed (1000mm wide with average 250mm thick including: infill sand, in-situ concrete, 2X110mm dia. service duct pipes and precast concrete kerb as detailed on Drg. No. 2002/06) | m |  | 40 |  | 0
C13.8 | TOTAL CARRIED FORWARD TO SUMMARY |  |  |  |  | 0

## Schedule B Bridge Estimate
Province of KwaZulu-Natal |  |  |  | Contract No. ZNB1250/00000/00/PMC/INF/21/T
Department of Transport
UPGRADE TO KWAMAGODA (NKUKHU) RIVER BRIDGE 2002 OVER KWAMAGODA RIVER ON DISTRTICT ROAD D59 KM 0.108 IN THE PITERMARITZBURG REGION
SCHEDULE B: BRIDGEWORKS - SUMMARY
CHAPTER | DESCRIPTION |  |  | FROM PAGE | AMOUNT
C13.1 | FOUNDATIONS |  |  |  | 0
C13.2 | FALSEWORK, FORMWORK AND CONCRETE FINISH | 0 | 0 |  | 0
C13.4 | CONCRETE | 0 | 0 |  | 0
C13.6 | BEARINGS | 0 | 0 |  | 0
C13.7 | JOINTS | 0 | 0 |  | 0
C13.8 | ANCILLARY STRUCTURAL ELEMENTS | 0 | 0 |  | 0
TOTAL SCHEDULE B: BRIDGEWORKS |  |  |  |  | 0
[6 empty] | 0 | 10466760

## Schedule F
Province of KwaZulu-Natal |  |  |  | ZNB1250/00000/00/PMC/INF/21/T
Department of Transport
SCHEDULE A: ROADWORKS | [5 empty] | CHAPTER F6
UPGRADE TO KWAMAGODA (NKUKHU) RIVER BRIDGE 2002 OVER KWAMAGODA RIVER ON DISTRTICT ROAD D59 KM 0.108 IN THE PITERMARITZBURG REGION
ITEM NO | DESCRIPTION | UNIT | LI | QUANTITY | RATE | AMOUNT
F6 | EXPANDED PUBLIC WORKS PROGRAMME (EPWP)
F6.01 | Provision of training venue facility, including the cost of transport the learners to and from this facility | Lump Sum |  | 1 |  | 0
F6.02 | Training of learners employed by main contractor:
(a) | Generic Skills:
(a.i) | Training costs | Prov Sum |  | 1 | 50000 | 50000
(a.ii) | Handling costs and profit in respect of subitem F6.02(a)(i) above. | % |  | 50000 |  | 0
(b) | Entrepreneurial skills:
(b.i) | Training costs | Prov Sum |  | 1 | 50000 | 50000
(b.ii) | Handling costs and profit in respect of subitem F6.02(b)(i) above. | % |  | 50000 |  | 0
(c) | Construction skills:
(c.i) | Training costs | Prov Sum |  | 1 | 50000 | 50000
(c.ii) | Handling costs and profit in respect of subitem F6.02(c)(i) above. | % |  | 50000 |  | 0
(d) | Transportation & accommodation costs of selected leaners, while receiving off-site training:
(d.i) | Transportation & accommodation costs | Prov Sum |  | 1 | 20000 | 20000
(d.ii) | Handling costs and profit in respect of subitem F6.02(d)(i) above. | % |  | 20000 |  | 0
F6.03 | Payments associated with the NYS programme only:
(a) | Employment of NYS youth workers | Prime Cost |  | 1 | 150000 | 150000
(b) | Provision of tools and apparel for the NYS workers | Prime Cost |  | 1 | 50000 | 50000
(c) | Handling cost and profit in respect of subitem F6.03(a) and (b) above | % |  | 200000 |  | 0
(d) | Training of NYS youth workers:
(d.i) | Provision of training for NYS youth workers | Prime Cost |  | 1 | 150000 | 150000
(d.ii) | Handling costs and profit in respect of subitem subitem F6.03(d)(i) above | % |  | 150000 |  | 0
(e) | Liaison with the Employer’s project manager and the training service provider:
(e.i) | Liaison conducted by the Construction Manager | hr |  | 40 |  | 0
(e.ii) | Liaison conducted by senior site foreman | hr |  | 40 |  | 0
(f) | EPWP Branding (refer to spec)
(f.i) | Prime cost sum for EPWP branding | Prime Cost |  | 1 | 15000 | 15000
(f.ii) | Handling costs and profit in respect of sub item F6.03(f)(i) above | % |  | 15000 |  | 0
F6 | TOTAL CARRIED FORWARD TO SUMMARY |  |  |  |  | 535000

## F
Province of KwaZulu-Natal |  | Contract No. ZNB1250/00000/00/PMC/INF/21/T
Department of Transport
UPGRADE TO KWAMAGODA (NKUKHU) RIVER BRIDGE 2002 OVER KWAMAGODA RIVER ON DISTRTICT ROAD D59 KM 0.108 IN THE PITERMARITZBURG REGION
SCHEDULE F: EXPANDED PUBLIC WORKS PROGRAMME (EPWP) - SUMMARY
CHAPTER | DESCRIPTION | FROM PAGE | AMOUNT
F6 | EXPANDED PUBLIC WORKS PROGRAMME (EPWP) |  | 535000
TOTAL SCHEDULE F: EXPANDED PUBLIC WORKS PROGRAMME (EPWP) |  |  | 535000

## Schedule G
Province of KwaZulu-Natal |  |  |  | Contract No. ZNB1250/00000/00/PMC/INF/21/T
Department of Transport
SCHEDULE A: ROADWORKS | [5 empty] | CHAPTER G1
UPGRADE TO KWAMAGODA (NKUKHU) RIVER BRIDGE 2002 OVER KWAMAGODA RIVER ON DISTRTICT ROAD D59 KM 0.108 IN THE PITERMARITZBURG REGION
ITEM NO | DESCRIPTION | UNIT | LI | QUANTITY | RATE | AMOUNT
G1 | SMALL CONTRACTOR DEVELOPMENT
G10.01 | Procurement of Targeted Enterprise subcontractors as described in Part G
(a) | Contractor's charge for the management and execution of the Targeted Enterprise procurement process:
(a.i) | Procurement process for totality of all tenders concluded for the appointment of CIDB contractor grading designation 1CE PE Targeted Enterprise subcontractors (30 copies of the tender doc required for each individual tender) | No |  | 4 |  | 0
(a.ii) | Procurement process for the totality of all tenders concluded for the appointment of CIDB contractor grading designation 2CE PE Targeted Enterprise subcontractors (30 copies of the tender doc required for each individual tender) | No |  | 1 |  | 0
(a.iii) | Procurement process for the totality of all tenders concluded for the appointment of CIDB contractor grading designation 3CE PE Targeted Enterprise subcontractors (15 copies of the tender doc required for each individual tender) | No |  | 1 |  | 0
(a.iv) | Procurement process for the totality of all tenders concluded for the appointment of CIDB contractor grading designation 4CE PE Targeted Enterprise subcontractors (15 copies of the tender doc required for each individual tender) | No |  | 1 |  | 0
G1.02 | Construction Works for Targeted Enterprises
(a) | Payments associated with the construction Works carried out by Targeted Enterprise subcontractors appointed in terms of Part G | Prime Cost |  | 1 | 7275437.85 | 7275437.85
(b) | Handling costs and profit in respect of subitem G10.02(a) above | % |  | 7275437.85 |  | 0
(c) | Supply of materials and small plant to assist Targeted Enterprise subcontractors appointed in terms of Part G | Prime Cost |  | 1 | 250000 | 250000
(d) | Handling costs and profit in respect of subitem G10.02(c) above | % |  | 250000 |  | 0
(e) | Contractor's management fee for managing emerging contractors under CPG | Lump Sum |  | 1 |  | 0
G10.03 | Training of learners employed by the Targeted Enterprise subcontractors:
(a) | Generic Skills
(a.i) | Training costs | Prime Cost |  | 1 | 10000 | 10000
(a.ii) | Handling costs and profit in respect of subitem G10.03 (a)(i) above | % |  | 1 |  | 0
(b) | Entrepreneurial skills:
(b.i) | Training costs | Prime Cost |  | 1 | 10000 | 10000
(b.ii) | Handling costs and profit in respect of subitem G10.03 (b)(i) above. | % |  | 1 |  | 0
G1 | TOTAL CARRIED FORWARD |  |  |  |  | 7545437.85
Province of KwaZulu-Natal |  |  |  | Contract No. ZNB1250/00000/00/PMC/INF/21/T
Department of Transport
SCHEDULE A: ROADWORKS | [5 empty] | CHAPTER G1
UPGRADE TO KWAMAGODA (NKUKHU) RIVER BRIDGE 2002 OVER KWAMAGODA RIVER ON DISTRTICT ROAD D59 KM 0.108 IN THE PITERMARITZBURG REGION
ITEM NO | DESCRIPTION | UNIT | LI | QUANTITY | RATE | AMOUNT
| TOTAL BROUGHT FORWARD |  |  |  |  | 7545437.85
(c) | Construction skills:
(c.i) | Training costs | Prime Cost |  | 1 | 10000 | 10000
(c.ii) | Handling costs and profit in respect of subitem G10.03 above. | % |  | 1 | 0% | 0
(d) | Transportation & accommodation costs of selected leaners, while receiving off-site training:
(d.i) | Training costs | Prime Cost |  | 1 | 5000 | 5000
(d.ii) | Handling costs and profit in respect of subitem G10.03 (d)(i) above. | % |  | 1 | 0% | 0
G1 | TOTAL CARRIED FORWARD TO SUMMARY |  |  |  |  | 7560437.85

## G
Province of KwaZulu-Natal |  | Contract No. ZNB1250/00000/00/PMC/INF/21/T
Department of Transport
UPGRADE TO KWAMAGODA (NKUKHU) RIVER BRIDGE 2002 OVER KWAMAGODA RIVER ON DISTRTICT ROAD D59 KM 0.108 IN THE PITERMARITZBURG REGION
SCHEDULE G:CONTRACT PARTICIPATION GOALS - SUMMARY
CHAPTER | DESCRIPTION | FROM PAGE | AMOUNT
G1 | SMALL CONTRACTOR DEVELOPMENT |  | 7560437.85
TOTAL SCHEDULE G: CONTRACT PARTICIPATION GOALS |  |  | 7560437.85

## Summary Estimate
Province of KwaZulu-Natal | Contract No. ZNB1250/00000/00/PMC/INF/21/T
Department of Transport
UPGRADE TO KWAMAGODA (NKUKHU) RIVER BRIDGE 2002 OVER KWAMAGODA RIVER ON DISTRTICT ROAD D59 KM 0.108 IN THE PITERMARITZBURG REGION
C2.3 SUMMARY OF BILL OF QUANTITIES
SCHEDULE | FROM PAGE | AMOUNT
TOTAL SCHEDULE A: WORKS |  | 344500
TOTAL SCHEDULE B: BRIDGEWORKS |  | 0
TOTAL SCHEDULE F: EXPANDED PUBLIC WORKS PROGRAMME (EPWP) |  | 535000
TOTAL SCHEDULE G: CONTRACT PARTICIPATION GOALS |  | 7560437.85
SUBTOTAL 1 |  | 8439937.85
CONTINGENCIES 10% of Subtotal 1) |  | 843993.785 | 10%
SUBTOTAL 2 |  | 9283931.635
CONTRACT PRICE ADJUSTMENT AND RISE & FALL 7,5% of Subtotal 2) |  | 696294.8726 | 7.5%
SUBTOTAL 3 |  | 9980226.5076
VAT (15% of Subtotal 3) |  | 1497033.9761 | 15%
TOTAL CARRIED FORWARD TO FORM OF OFFER |  | 11477260.4838
Signed on behalf of the Tenderer: ……………………………………………………. (Signature) Date: ………………………………………………….. Tenderer’s Name: ………………………………………………………………. (Company Name)
DISCLAIMER
Kindly note that the responsibility lies with Tenderer to check the tender document and the tender addenda (if issued) to verify that all the information is correct and all changes have been incorporated as no claims will be entertained in this regard afterwards. Accordingly, we confirm that the hard copies of the original tender document and the tender addenda are to be regarded to contain the correct items and quantities.