## Information
Client Line 1: | Province of KwaZulu-Natal
Client Line 2: | Department of Transport
Contract No | ZNB00904/00000/00/HOD/INF/21/T
Contract Description | THE CONSTRUCTION OF THE LOVU RIVER PEDESTRIAN BRIDGE NO.3383 IN THE DURBAN REGION

## C1.2
Province of KwaZulu-Natal |  |  | Contract No. ZNB00904/00000/00/HOD/INF/21/T
Department of Transport
SCHEDULE A: ROADWORKS |  |  |  |  | CHAPTER C1.2
THE CONSTRUCTION OF THE LOVU RIVER PEDESTRIAN BRIDGE NO.3383 IN THE DURBAN REGION
ITEM NO | DESCRIPTION | UNIT | QUANTITY | RATE | AMOUNT
C1.2 | GENERAL REQUIREMENTS AND PAYMENT
C1.2.1 | Environmental Management
C1.2.1.1 | Monitoring of compliance with and reporting on the EMP | month | 12 |  | 0
C1.2.1.2 | Dedicated environmental officer (if specified in the Contract Documentation) | month | 12 |  | 0
C1.2.2 | Programming and Reporting
C1.2.2.1 | Submission of a Scheme 1 Programme | Lump Sum |  |  | 0
C1.2.2.2 | Reviewing and updating a Scheme 1 Programme | month |  |  | 0
C1.2.2.3 | Submission of a Scheme 2 Initial Programme | Lump Sum | 1 |  | 0
C1.2.2.4 | Submission of a Scheme 2 Full Programme | Lump Sum | 1 |  | 0
C1.2.2.5 | Reviewing and updating a Scheme 2 Programme every month | month | 12 |  | 0
C1.2.2.6 | Preparation and submission of all information and reports specified in the Contract Documentation | month | 12 |  | 0
C1.2.3 | Routine road maintenance of existing public roads within the Site of the Works or other public roads outside the Site of Works which are used as detours
C1.2.3.1 | Grass cutting | ha |  |  | 0
C1.2.3.2 | Drain cleaning | km |  |  | 0
C1.2.3.3 | Cleaning out culverts | m3 |  |  | 0
C1.2.3.4 | Collection of rubbish / litter | km |  |  | 0
C1.2.3.5 | Base patching using crushed stone material stabilised with bitumen emulsion and cement | m3 |  |  | 0
C1.2.3.6 | Base and/or surface patching using cold premixed asphalt | kg |  |  | 0
C1.2.3.7 | Base and/or surface patching using hot plant mixed asphalt | t |  |  | 0
C1.2.3.8 | Replacement of damaged guardrails including posts | m |  |  | 0
C1.2.3.9 | Grading of temporary gravel deviations and existing roads used as detours | km |  |  | 0
C1.2.3.10 | Watering of temporary gravel deviations and existing roads used as detours | kℓ |  |  | 0
C1.2.3.11 | Other road maintenance work ordered by the Engineer | Prov Sum |  |  | 0
C1.2.3.12 | Handling cost, profit and all other charges in respect of item C1.2.3.11 | % |  |  | 0
C1.2.3.13 | Liaison with the routine road maintenance contractor | month |  |  | 0
C1.2.4 | Stakeholder liaison | month |  |  | 0
C1.2 | TOTAL CARRIED FORWARD |  |  |  | 0
Province of KwaZulu-Natal |  |  | Contract No. ZNB00904/00000/00/HOD/INF/21/T
Department of Transport
SCHEDULE A: ROADWORKS |  |  |  |  | CHAPTER C1.2
THE CONSTRUCTION OF THE LOVU RIVER PEDESTRIAN BRIDGE NO.3383 IN THE DURBAN REGION
ITEM NO | DESCRIPTION | UNIT | QUANTITY | RATE | AMOUNT
| TOTAL BROUGHT FORWARD |  |  |  | 0
C1.2.5 | Safety
C1.2.5.1 | Health and safety plan | Lump Sum | 1 |  | 0
C1.2.5.2 | Implementation of health and safety plan | month | 12 |  | 0
C1.2.6 | Work adjacent to properties
C1.2.6.1 | Survey of adjacent properties | No |  |  | 0
C1.2.6.2 | Preventive and/or mitigation measures | Prov Sum |  |  | 0
C1.2.6.3 | Handling cost, profit and all other charges in respect of item C1.2.6.2 | % |  |  | 0
C1.2.7 | Road safety audits
C1.2.7.1 | Stage 4 work zone traffic management audit | Prov Sum |  |  | 0
C1.2.7.2 | Handling cost, profit and all other charges in respect of item C1.2.7.1 | % |  |  | 0
C1.2.7.3 | Stage 5 pre-opening stage traffic safety audit | Prov Sum |  |  | 0
C1.2.7.4 | Handling cost, profit and all other charges in respect of item C1.2.7.3 | % |  |  | 0
C1.2.8 | Dayworks
C1.2.8.1 | Personnel
(a) | Unskilled labourer | hour | 90 |  | 0
(b) | Semi-skilled labourer | hour | 45 |  | 0
(c) | Skilled labourer | hour | 45 |  | 0
(d) | Gang leader | hour | 45 |  | 0
(e) | Foreman | hour | 45 |  | 0
(f) | Skilled Artisan | hour | 45 |  | 0
C1.2.8.2 | Construction Equipment (specify size and/or model number)
(a) | Motor grader (CAT 140G or similar approved) | hour | 24 |  | 0
(b) | Vibratory roller (Bomag 212 or similar approved) | hour | 24 |  | 0
(c) | Pneumatic roller (Bomag BW 90 or similar approved) | hour | 24 |  | 0
(d) | Front end loader backhoe (CAT 428 or equivalent) | hour | 24 |  | 0
(e) | Excavator | hour |  |  | 0
(f) | Compressor (air, including hoses and tools (7m3/minutes mass approximately 150cpm)) | hour | 24 |  | 0
(h) | Dewatering pump including generators and accessories (50mm pump, 600 litres per minute) | hour | 24 |  | 0
C1.2 | TOTAL CARRIED FORWARD |  |  |  | 0
Province of KwaZulu-Natal |  |  | Contract No. ZNB00904/00000/00/HOD/INF/21/T
Department of Transport
SCHEDULE A: ROADWORKS |  |  |  |  | CHAPTER C1.2
THE CONSTRUCTION OF THE LOVU RIVER PEDESTRIAN BRIDGE NO.3383 IN THE DURBAN REGION
ITEM NO | DESCRIPTION | UNIT | QUANTITY | RATE | AMOUNT
| TOTAL BROUGHT FORWARD |  |  |  | 0
C1.2.8.3 | Vehicles (specify size)
(a) | Light delivery vehicle | km | 500 |  | 0
(b) | Flatbed truck | km | 500 |  | 0
(c) | Dump Truck (tipper truck, 6.0m3) | km | 500 |  | 0
(d) | Water truck (5000 litres) | km | 500 |  | 0
C1.2.8.4 | Materials
(a) | Procurement of materials | Prov Sum | 1 | 10000 | 10000
(b) | Contractor's handling costs, profit and all other charges in respect of item C1.2.8.4(a) | % | 10000 |  | 0
C1.2.9 | Disposal of non-usable assets
C1.2.9.1 | Disposal of non-usable assets identified in the Contract Documentation at time of tender (list items and quantity) | Rate (per asset) |  |  | 0
C1.2.9.2 | Disposal of non-usable assets not identified at time of tender | Prov Sum |  |  | 0
C1.2.9.3 | Handling cost, profit and all other charges in respect of item C1.2.9.2 | % |  |  | 0
PSC1.2.10 | Community Participation
PSC1.2.10.1 | Prime cost sum for community Participation (PLC and CLO) | Prov Sum | 1 | 220000 | 220000
PSC1.2.10.2 | Handling costs and profit in respect of item C1.2.10.1 above | % | 220000 |  | 0
C1.2 | TOTAL CARRIED TO SUMMARY |  |  |  | 230000

## C1.3
Province of KwaZulu-Natal |  |  | Contract No. ZNB00904/00000/00/HOD/INF/21/T
Department of Transport
SCHEDULE A: ROADWORKS |  |  |  |  | CHAPTER C1.3
THE CONSTRUCTION OF THE LOVU RIVER PEDESTRIAN BRIDGE NO.3383 IN THE DURBAN REGION
ITEM NO | DESCRIPTION | UNIT | QUANTITY | RATE | AMOUNT
C1.3 | CONTRACTOR'S SITE ESTABLISHMENT AND GENERAL OBLIGATIONS
C1.3.1 | The Contractor's general obligations
C1.3.1.1 | Fixed obligations | Lump Sum | 1 |  | 0
C1.3.1.2 | Value-related obligations | Lump Sum | 1 |  | 0
C1.3.1.3 | Time-related obligations | month | 12 |  | 0
C1.3.2 | Contract sign boards | m2 | 12 |  | 0
C1.3 | TOTAL CARRIED FORWARD TO SUMMARY |  |  |  | 0

## C1.4
Province of KwaZulu-Natal |  |  | Contract No. ZNB00904/00000/00/HOD/INF/21/T
Department of Transport
SCHEDULE A: ROADWORKS |  |  |  |  | CHAPTER C1.4
THE CONSTRUCTION OF THE LOVU RIVER PEDESTRIAN BRIDGE NO.3383 IN THE DURBAN REGION
ITEM NO | DESCRIPTION | UNIT | QUANTITY | RATE | AMOUNT
C1.4 | FACILITIES FOR THE ENGINEER
C1.4.1 | Site accommodation
C1.4.1.1 | Offices and conference room | m2 | 36 |  | 0
C1.4.1.2 | Laboratories | m2 |  |  | 0
C1.4.1.3 | Open concrete working floors and verandas | m2 | 10 |  | 0
C1.4.1.4 | Roofs over open concrete working floors and verandas | m2 |  |  | 0
C1.4.1.5 | Store rooms inside the laboratory | m2 |  |  | 0
C1.4.1.6 | Car ports | No | 2 |  | 0
C1.4.1.7 | Ablution unit (6 m2 interior floor space, minimum of a Sanitec VIP Toilet including all Plumbing fittings, Water supplies, septic Tanks, Soakaways, etc.) | No | 1 |  | 0
C1.4.1.8 | Change room with a shower | No |  |  | 0
C1.4.1.9 | Kithcen unit (equipment as specified) | No |  |  | 0
C1.4.1.10 | Type A prefabricated house (equipment as specified) | No |  |  | 0
C1.4.1.11 | Type B prefabricated house (equipment as specified) | No |  |  | 0
C1.4.1.12 | Type C prefabricated house (equipment as specified) | No |  |  | 0
C1.4.1.13 | Rented housing paid for by the Contractor | Prov Sum | 1 | 120000 | 120000
C1.4.1.14 | Contractor's handling costs, profit and all other charges in respect of item C1.4.1.13 | % | 120000 |  | 0
C1.4.2 | Items measured by area
C1.4.2.1 | Shelving as specified, complete with brackets | m2 |  |  | 0
C1.4.2.2 | Work benches with a concrete slab top | m2 |  |  | 0
C1.4.2.3 | Work benches with a wooden top | m2 |  |  | 0
C1.4.2.4 | Constant temperature baths of concret and/or plastered brick | m2 |  |  | 0
C1.4.2.5 | Concrete footings and pedestals for laboratory equipment | m2 |  |  | 0
C1.4.2.6 | Roller blinds, opaque type | m2 | 12 |  | 0
C1.4.2.7 | Venetian blinds | m2 |  |  | 0
C1.4.2.8 | Notice boards (Standard 1000mm x 1800mm Grey ) | m2 | 2 |  | 0
C1.4.2.9 | White boards | m2 |  |  | 0
C1.4.2.10 | Galvanised wire mesh fencing for store rooms | m2 |  |  | 0
C1.4.2.11 | Galvanised wire mesh store room gate with a padlock | m2 |  |  | 0
C1.4 | TOTAL CARRIED FORWARD |  |  |  | 120000
Province of KwaZulu-Natal |  |  | Contract No. ZNB00904/00000/00/HOD/INF/21/T
Department of Transport
SCHEDULE A: ROADWORKS |  |  |  |  | CHAPTER C1.4
THE CONSTRUCTION OF THE LOVU RIVER PEDESTRIAN BRIDGE NO.3383 IN THE DURBAN REGION
ITEM NO | DESCRIPTION | UNIT | QUANTITY | RATE | AMOUNT
| TOTAL BROUGHT FORWARD |  |  |  | 120000
C1.4.3 | Items measured by number
C1.4.3.1 | Office swivel chair | No |  |  | 0
C1.4.3.2 | Office chair (high density foam, steel frame fully assembled Rickstacker chairs or other approved) | No | 10 |  | 0
C1.4.3.3 | Draughtsman's stool | No |  |  | 0
C1.4.3.4 | Laboratory high chair | No |  |  | 0
C1.4.3.5 | Office desk (750 mm (h) x 1600 mm (w) x 1200 mm (w) L- shaped melamine Lithium Combo Desks Fitted 3 lockable drawer pedestal unit) | No | 3 |  | 0
C1.4.3.6 | Typist desk (L-shaped) | No |  |  | 0
C1.4.3.7 | Drawing table | No |  |  | 0
C1.4.3.8 | Conference table (32mm thick Melamine Modular 6 to 10 seater) | No | 1 |  | 0
C1.4.3.9 | Bookcase | No |  |  | 0
C1.4.3.10 | Filling cabinet (steel filling cabinets with drawers) | No | 2 |  | 0
C1.4.3.11 | General purpose steel cabinet with shelves | No |  |  | 0
C1.4.3.12 | Wall mounted pivot plan filling system | No |  |  | 0
C1.4.3.13 | 220/250 volt power outlet plug point (2 x15A) | No | 4 |  | 0
C1.4.3.14 | 400/231 volt 2-phase power outlet plug point | No |  |  | 0
C1.4.3.15 | Single 1 500 mm, 58 watt fluorescent tube ceilling light | No |  |  | 0
C1.4.3.16 | Single 1 500 mm, 22 watt LED tube ceilling light | No | 8 |  | 0
C1.4.3.17 | 11 watt compact fluorescent bulb ceiling light | No |  |  | 0
C1.4.3.18 | 7 watt LED bulb ceiling light | No |  |  | 0
C1.4.3.19 | Wash-hand basin | No |  |  | 0
C1.4.3.20 | Laboratory basin | No |  |  | 0
C1.4.3.21 | Extractor fan | No |  |  | 0
C1.4.3.22 | Fume cupboard | No |  |  | 0
C1.4.3.23 | Fire extinguisher 9,0 kg, dry powder type | No |  |  | 0
C1.4.3.24 | Air-conditioning unit | No | 2 |  | 0
C1.4.3.25 | Heater | No |  |  | 0
C1.4.3.26 | Concrete specimen curing bath | No |  |  | 0
C1.4.3.27 | Waste paper basket | No |  |  | 0
C1.4.3.28 | UPS / Voltage stabiliser | No |  |  | 0
C1.4.3.29 | A3 / A4 colour printer, copier, scanner | No | 1 |  | 0
C1.4.3.30 | A4 colour printer, copier, scanner | No |  |  | 0
C1.4.3.31 | Rain gauge | No |  |  | 0
C1.4.3.32 | Minimum / maximum atmospheric temperature guage | No |  |  | 0
C1.4 | TOTAL CARRIED FORWARD |  |  |  | 120000
Province of KwaZulu-Natal |  |  | Contract No. ZNB00904/00000/00/HOD/INF/21/T
Department of Transport
SCHEDULE A: ROADWORKS |  |  |  |  | AMOUNT
THE CONSTRUCTION OF THE LOVU RIVER PEDESTRIAN BRIDGE NO.3383 IN THE DURBAN REGION
ITEM NO | DESCRIPTION | UNIT | QUANTITY | RATE | AMOUNT
| TOTAL BROUGHT FORWARD |  |  |  | 120000
C1.4.3.33 | Digital thermometer | No |  |  | 0
C1.4.3.34 | Mobile outdoor weather station | No |  |  | 0
C1.4.3.35 | 3,0 m aluminium straight edge complete with two measuring wedges | No |  |  | 0
C1.4.3.36 | Measuring wheel | No |  |  | 0
C1.4.3.37 | First aid kit | No |  |  | 0
C1.4.3.38 | Standpipe complete with 30m of 19 mm dia. Heavy duty hose pipe | No |  |  | 0
C1.4.4 | Prime cost items
C1.4.4.1 | Cell phones costs, including pro-rate rentals, for calls made in connection with contract administration | Prov Sum | 1 | 50000 | 50000
C1.4.4.2 | Handling cost and profit in respect of item C1.4.4.1 | % | 50000 |  | 0
C1.4.4.3 | The provision of a direct independent telephone line for the Engineer, including the monthly rental charges and the cost of business calls | PC Sum |  |  | 0
C1.4.4.4 | Handling cost and profit in respect of item C1.4.4.3 | % |  |  | 0
C1.4.4.5 | The provision of internet conectivity and WIFI data for Engineer's site staff | Prov Sum | 1 | 20000 | 20000
C1.4.4.6 | Handling cost and profit in respect of item C1.4.4.5 | % | 20000 |  | 0
C1.4.4.7 | The provision of paper and ink for a combination colour printer/copier/scanner | Prov Sum | 1 | 30000 | 30000
C1.4.4.8 | Handling cost and profit in respect of item C1.4.4.7 | % | 30000 |  | 0
C1.4.4.9 | The provision of a complete 220/250 volt single phase electrical power installation, including all poles, insulators, wiring, switchboards, mains connection, meters, etc. | Prov Sum | 1 | 7500 | 7500
C1.4.4.10 | Handling cost and profit in respect of item C1.4.4.9 | % | 7500 |  | 0
C1.4.4.11 | The provision of a complete 440/231 volt three phase electrical power installation, including all poles, insulators, wiring, switchboards, mains connection, meters, etc. | PC Sum |  |  | 0
C1.4.4.12 | Handling cost and profit in respect of item C1.4.4.11 | % |  |  | 0
C1.4.4.13 | The provision of a 440/231 volt three phase electricity generator if electricity from a power supply authority is not available on site | PC Sum |  |  | 0
C1.4.4.14 | Handling cost and profit in respect of item C1.4.4.13 | % |  |  | 0
C1.4.4.15 | The provision of all gas installations required at the site offices, laboratories and at the Engineer's staff accommodation (if required), including gas storage cylinders, tubing, regulators, gas burners and shut-off cocks | PC Sum |  |  | 0
C1.4.4.16 | Handling cost and profit in respect of item C1.4.4.15 | % |  |  | 0
C1.4 | TOTAL CARRIED FORWARD |  |  |  | 227500
Province of KwaZulu-Natal |  |  | Contract No. ZNB00904/00000/00/HOD/INF/21/T
Department of Transport
SCHEDULE A: ROADWORKS |  |  |  |  | 0
THE CONSTRUCTION OF THE LOVU RIVER PEDESTRIAN BRIDGE NO.3383 IN THE DURBAN REGION
ITEM NO | DESCRIPTION | UNIT | QUANTITY | RATE | AMOUNT
| TOTAL BROUGHT FORWARD |  |  |  | 227500
C1.4.5 | Services at site offices, laboratories and site accommodation
C1.4.5.1 | Fixed costs | Lump Sum | 1 |  | 0
C1.4.5.2 | Running costs | month | 12 |  | 0
C1.4.6 | Office Staff
C1.4.6.1 | Secretary / receptionist | month |  |  | 0
C1.4.6.2 | Technical assistant | month |  |  | 0
C1.4.7 | Site inspection transport
C1.4.7.1 | Provision of a bus, mini-bus or combi van for site inspection purposes (specify type and size of vehicle) | per day | 12 |  | 0
C1.4.7.2 | Travel on site | km | 250 |  | 0
C1.4.8 | Site security measures for the Engineer's facilities
C1.4.8.1 | Supply and installation of all required security measures at the Engineer's site offices and laboratories | Lump Sum | 1 |  | 0
C1.4.8.2 | Provision of security gaurds / watchmen and an armed response service at the Engineer's site offices and laboratories | month | 12 |  | 0
C1.4.8.3 | Supply and installation of all required security measures at the Engineer's site accommodation | Lump Sum |  |  | 0
C1.4.8.4 | Provision of security gaurds / watchmen and an armed response service at the Engineer's site accommodation | month |  |  | 0
C1.4.8.5 | Supply and installation of an alarm system at the Engineer's rented accommodation (No. of houses stated …...) | Lump Sum |  |  | 0
C1.4.8.6 | Provision of an armed response service at the Engineer's rented accommodation (No. of houses stated …...) | month |  |  | 0
C1.4 | TOTAL CARRIED FORWARD TO SUMMARY |  |  |  | 227500

## C2.1
Province of KwaZulu-Natal |  |  | Contract No. ZNB00904/00000/00/HOD/INF/21/T
Department of Transport
SCHEDULE A: ROADWORKS |  |  |  |  | CHAPTER C2.1
THE CONSTRUCTION OF THE LOVU RIVER PEDESTRIAN BRIDGE NO.3383 IN THE DURBAN REGION
ITEM NO | DESCRIPTION | UNIT | QUANTITY | RATE | AMOUNT
C2.1 | GENERAL REQUIREMENTS AND TRENCHING FOR SERVICES
C2.1.1 | Location,Identification and relocation of existing services
C2.1.1.1 | Contractors's obligations | Lump Sum |  | 100000 | 0
C2.1.1.2 | Permanent services relocation or protection work by others | PC Sum |  | 13500000 | 0
C2.1.1.3 | Handling costs and profit in respect of item C2.1.1.2 above | % |  | 10% | 0
C2.1.1.4 | Permanent services relocation or protection work by Contractor | PC Sum |  |  | 0
C2.1.2 | Existing services, detention and verification
C2.1.2.1 | Using specialist detection services( ground penetrating radar, radio detection etc.) | PC Sum |  |  | 0
C2.1.2.2 | Handling costs and profit in respect of item C2.1.2.1 above | % |  |  | 0
C2.1.2.3 | Survey to verify existing service positions | PC Sum |  |  | 0
C2.1.2.4 | Handling costs and profit in respect of item C2.1.2.3 above | % |  |  | 0
C2.1.2.5 | Using hand excavation to locate,expose and verify services | m³ |  |  | 0
C2.1.3 | Obtaining construction or work permits | Lump Sum |  |  | 0
C2.1.4 | Provision of guarantees or deposits for services
C2.1.4.1 | Providing guarantees and deposits | PC Sum |  |  | 0
C2.1.4.2 | Handling costs and profit in respect of item C2.1.4.1 above | % |  |  | 0
C2.1.5 | Provision of record drawings and applicable data | Lump Sum |  |  | 0
C2.1.6 | Trench excavation(in soft material)
C2.1.6.1 | Trenches up to 1.0m wide :
(a) | Up to 1.0m deep | m³ |  |  | 0
(b) | Over 1.0m and up to 2.0m deep | m³ |  |  | 0
(c) | Over 2.0m deep etc.to be inserted,increased by additional 1.0m depths ar required | m³ |  |  | 0
C2.1.6.2 | Trenches over 1.0m up to 2.0m wide :
(a) | Up to 1.0m deep | m³ |  |  | 0
(b) | Over 1.0m and up to 2.0m deep | m³ |  |  | 0
(c) | Over 2.0m deep etc.to be inserted,increased by additional 1.0m depths as required | m³ |  |  | 0
C2.1 | TOTAL CARRIED FORWARD |  |  |  | 0
Province of KwaZulu-Natal |  |  | Contract No. ZNB00904/00000/00/HOD/INF/21/T
Department of Transport
SCHEDULE A: ROADWORKS |  |  |  |  | CHAPTER C2.1
THE CONSTRUCTION OF THE LOVU RIVER PEDESTRIAN BRIDGE NO.3383 IN THE DURBAN REGION
ITEM NO | DESCRIPTION | UNIT | QUANTITY | RATE | AMOUNT
| TOTAL BROUGHT FORWARD |  |  |  | 0
C2.1.6.3 | Trenches over 2.0m wide and up to 3.0m etc.,increased by additional 1.0m widths as required
(a) | Up to 1.0m deep | m³ |  |  | 0
(b) | Over 1.0m and up to 2.0m deep | m³ |  |  | 0
(c) | Over 2.0m deep etc.to be inserted,increased by additional 1.0m depths as required | m³ |  |  | 0
C2.1.7 | Extra over items C2.1.6, C2.1.8and C2.1.16 for excavating in: | % |  |  | 0
C2.1.7.1 | Hard material irrespective of depth | m³ |  |  | 0
C2.1.7.2 | Stabilised material irrespective of depth | m³ |  |  | 0
C2.1.8 | Excavations outside the normal trench profile | m³ |  |  | 0
C2.1.9 | Trench excavation using labour enhanced construction methods
C2.1.9.1 | Trenches up to 1.0m wide (in soft material) :
(a) | Up to 1.0m deep | m³ |  |  | 0
(b) | Over 1.0m and up to 1.5m deep | m³ |  |  | 0
C2.1.9.2 | Trenches over 1.0m up to 2.0m wide (in soft material) :
(a) | Up to 1.0m deep | m³ |  |  | 0
(b) | Over 1.0m and up to 1.5m deep | m³ |  |  | 0
C2.1.9.3 | Trenches over 1.0m up to 2.0m wide (in intermediate material) :
(a) | Up to 1.0m deep | m³ |  |  | 0
(b) | Over 1.0m and up to 1.5m deep | m³ |  |  | 0
C2.1.9.4 | Trenches over 1.0m up to 2.0m wide (intermediate material ) :
(a) | Up to 1.0m deep | m³ |  |  | 0
(b) | Over 1.0m and up to 1.5m deep | m³ |  |  | 0
C2.1.10 | Excavation in tunnels exceeding 3.0m in length in:
C2.1.10.1 | Soft material | m³ |  |  | 0
C2.1.10.2 | Hard material | m³ |  |  | 0
C2.1 | TOTAL CARRIED FORWARD |  |  |  | 0
Province of KwaZulu-Natal |  |  | Contract No. ZNB00904/00000/00/HOD/INF/21/T
Department of Transport
SCHEDULE A: ROADWORKS |  |  |  |  | CHAPTER C2.1
THE CONSTRUCTION OF THE LOVU RIVER PEDESTRIAN BRIDGE NO.3383 IN THE DURBAN REGION
ITEM NO | DESCRIPTION | UNIT | QUANTITY | RATE | AMOUNT
| TOTAL BROUGHT FORWARD |  |  |  | 0
C2.1.11 | Backfilling of trenches | m³ |  |  | 0
C2.1.11.1 | Backfill compacted tp 93% (100% for sand) of MDD (areas subject to traffic loads) using material: | m³ |  |  | 0
(a) | From the excavated trench material | m³ |  |  | 0
(b) | From other excavations on site | m³ |  |  | 0
(c) | From approved borrow sites | m³ |  |  | 0
(d) | From sources provided by the Contractor | m³ |  |  | 0
(e) | From commercial sources (state material type) | m³ |  |  | 0
C2.1.11.2 | Backfill compacted tp 90% (100% for sand) of MDD or complying with the DCP requirements of Clause A2.1.8.2c)(areas not subject to traffic loads) using material: | m³ |  |  | 0
(a) | From the excavated trench material | m³ |  |  | 0
(b) | From other excavations on site | m³ |  |  | 0
(c) | From approved borrow sites | m³ |  |  | 0
(d) | From sources provided by the Contractor | m³ |  |  | 0
(e) | From commercial sources (state material type) | m³ |  |  | 0
C2.1.12.1 | Backfilling additional excavations in trench floors due to poor founding conditions using:
C2.1.12.1 | Geotextile (state grade or class) | m³ |  |  | 0
C2.1.12.2 | Concrete aggregate (37.5 aggregate size) | m³ |  |  | 0
C2.1.12.3 | Concrete (State class) | m³ |  |  | 0
C2.1.13 | Extra over item C2.1.11 for backfilling with soil cement or stabilised material | m³ |  |  | 0
C2.1.13.1 | Backfilling trenches using soil cement using (state type of material i.e.G5 ,G7 or G8) | m³ |  |  | 0
C2.1.13.2 | Backfilling trenches using soil cement using (state type of material i.e.G5 ,G7 or G8) compacted to 93% of MDD
C2.1.13.3 | Backfilling trenches using soil cement using (state type of material i.e.G5 ,G7 or G8) compacted to 95% of MDD | m³ |  |  | 0
C2.1.13.4 | Cement (state class of cement) | kg |  |  | 0
C2.1 | TOTAL CARRIED FORWARD |  |  |  | 0
Province of KwaZulu-Natal |  |  | Contract No. ZNB00904/00000/00/HOD/INF/21/T
Department of Transport
SCHEDULE A: ROADWORKS |  |  |  |  | CHAPTER C2.1
THE CONSTRUCTION OF THE LOVU RIVER PEDESTRIAN BRIDGE NO.3383 IN THE DURBAN REGION
ITEM NO | DESCRIPTION | UNIT | QUANTITY | RATE | AMOUNT
| TOTAL BROUGHT FORWARD |  |  |  | 0
C2.1.14 | Extra over items C2.1.11, C2.1.12 and C2.1.13 for additional compaction of backfill | m³ |  |  | 0
C2.1.14.1 | Compaction increased from 90% of MDD TO 93% of MDD | m³ |  |  | 0
C2.1.14.2 | Compaction increased from 93% of MDD TO 95% of MDD | m³ |  |  | 0
C2.1.14.3 | Compaction increased from 95% of MDD TO 98% of MDD | m³ |  |  | 0
C2.1.15 | Stone Packing | m³ |  |  | 0
C2.1.15.1 | In bolsters | m³ |  |  | 0
C2.1.15.1 | In tunnels | m³ |  |  | 0
C2.1.16 | Subsurface drains drains in trench bottoms (Contract Documentation reference or drawing number indicated) | m |  |  | 0
C2.1.17 | Removal and desposal of spoil material from trench excavations
C2.1.17.1 | To spoil sites provided by the Employer as indicated in the Contract Documentation or as instructed by the Engineer | m³ |  |  | 0
C2.1.17.2 | To spoil sites or dumping areas provided by the contractor | m³ |  |  | 0
C2.1.18 | Timbering , strutting and shoring
C2.1.18.1 | Timbering,strutting and shoring left in excavations | m² |  |  | 0
C2.1.18.2 | Timbering,strutting and shoring opposite a structure or service (state reference in Contract Documentation or indicate drawing number) | m |  |  | 0
C2.1.19 | Dealing with water during services work
C2.1.19.1 | Dealing with surface water | Lump Sum |  |  | 0
C2.1.19.2 | Dealing with subsurface water | Lump Sum |  |  | 0
C2.1.20 | Specified temporary works to control water inflow( state reference in Contract Documentation or indicate drawing number etc.)
C2.1.20.1 | Provide equipment | Lump Sum |  |  | 0
C2.1.20.2 | Operate and maintenance | lump sum |  |  | 0
C2.1.20.3 | Remove equipment | lump sum |  |  | 0
C2.1 | TOTAL CARRIED FORWARD |  |  |  | 0
Province of KwaZulu-Natal |  |  | Contract No. ZNB00904/00000/00/HOD/INF/21/T
Department of Transport
SCHEDULE A: ROADWORKS |  |  |  |  | CHAPTER C2.1
THE CONSTRUCTION OF THE LOVU RIVER PEDESTRIAN BRIDGE NO.3383 IN THE DURBAN REGION
ITEM NO | DESCRIPTION | UNIT | QUANTITY | RATE | AMOUNT
| TOTAL BROUGHT FORWARD |  |  |  | 0
C2.1.21 | Supply and Installation of sandbags in trenches
C2.1.21.1 | Biodegradable bags ( state bag size,material type and description) | No |  |  | 0
C2.1.21.2 | Geofabric bags ( state bag size,material type and description) | No |  |  | 0
C2.1.22 | Existing services that intersect or adjoin a trench
C2.1.22.1 | Services that intersect a trench (angles between centre-line in plan 45° to 90°)
(a) | State type and size of each intersecting service | No |  |  | 0
(b) | State type and size of each intersecting service | No |  |  | 0
(c) | State type and size of each intersecting service etc. | No |  |  | 0
C2.1.22.2 | Services that intersect a trench (parallel to or at an angle between centre-line in plan of less than 45°)
(a) | State type and size of each intersecting service | m |  |  | 0
(b) | State type and size of each intersecting service | m |  |  | 0
(c) | State type and size of each intersecting service etc. | m |  |  | 0
C2.1.23 | Reinstatement of trenches in existing surfaced roads using:
C2.1.23.1 | Selected material (state material type and source e.g. G7 or G8, commercial/borrow pits/etc. and layer thickness) compacted to (state minimum compaction) % of MDD | m³ |  |  | 0
C2.1.23.2 | Subbase material (state material type and source e.g. G5 or G6, commercial/borrow pit etc. and layer thickness) compacted to (state minimum compaction) % of MDD | m³ |  |  | 0
C2.1.23.3 | Stabilised subbase material (state material type and source e.g. C3 or C4, commercial/borrow pit etc. and layer thickness) using (state percentage and type of stabilising agent) compacted to (state minimum compaction) % of MDD | m³ |  |  | 0
C2.1.23.4 | Base material (state material type and source e.g. G1 or G2, commercial/quarry etc. and layer thickness) compacted to (state minimum compaction either 102 % for G2 or 104 % for G1) % of MDD
C2.1.23.5 | Prime coat (state type of material and application rate) | m² |  |  | 0
C2.1.23.6 | Tack coat (state type of material and application rate) | m² |  |  | 0
C2.1 | TOTAL CARRIED FORWARD |  |  |  | 0
Province of KwaZulu-Natal |  |  | Contract No. ZNB00904/00000/00/HOD/INF/21/T
Department of Transport
SCHEDULE A: ROADWORKS |  |  |  |  | CHAPTER C2.1
THE CONSTRUCTION OF THE LOVU RIVER PEDESTRIAN BRIDGE NO.3383 IN THE DURBAN REGION
ITEM NO | DESCRIPTION | UNIT | QUANTITY | RATE | AMOUNT
| TOTAL BROUGHT FORWARD |  |  |  | 0
C2.1.23.7 | Asphalt material (state asphalt type e.g. continuously graded, binder type, layer thickness and minimum density) | t |  |  | 0
C2.1.23.8 | Surface treatments (state surfacing type, binder type and application rate, aggregate size and application rate etc.) | m² |  |  | 0
C2.1.24 | Saw-cutting before excavation
C2.1.24.1 | Saw-cutting asphalt to an average depth:
(a) | Not exceeding 50 mm | m² |  |  | 0
(b) | Exceeding 50 mm but not exceeding 100 mm | m² |  |  | 0
( c) | Exceeding 100 mm but not exceeding 150 mm | m² |  |  | 0
C2.1.24.2 | Saw-cutting concrete to an average depth:
(a) | Not exceeding 50 mm | m² |  |  | 0
(b) | Exceeding 50 mm but not exceeding 100 mm | m² |  |  | 0
( c) | Exceeding 100 mm but not exceeding 150 mm | m² |  |  | 0
C2.1.24.3 | Saw-cutting materials (type of material to be specified) to an average depth: to an average depth:
(a) | Not exceeding 50 mm | m² |  |  | 0
(b) | Exceeding 50 mm but not exceeding 100 mm | m² |  |  | 0
( c) | Exceeding 100 mm but not exceeding 150 mm | m² |  |  | 0
C2.1.25 | Removal of existing services:
C2.1.25.1 | State type and size of each service (duct, pipe or cable) removed | m |  |  | 0
C2.1.25.2 | State type and size of each service (duct, pipe or cable) removed | m |  |  | 0
C2.1.25.3 | Etc., insert additional items as required | m |  |  | 0
C2.1.26 | Disposal of existing service materials:
C2.1.26.1 | State type and size of each service (duct, pipe or cable) disposed of | m |  |  | 0
C2.1.26.2 | State type and size of each service (duct, pipe or cable) disposed of | m |  |  | 0
C2.1.26.3 | Etc., insert additional items as required | t |  |  | 0
C2.1 | TOTAL CARRIED FORWARD |  |  |  | 0
Province of KwaZulu-Natal |  |  | Contract No. ZNB00904/00000/00/HOD/INF/21/T
Department of Transport
SCHEDULE A: ROADWORKS |  |  |  |  | CHAPTER C2.1
THE CONSTRUCTION OF THE LOVU RIVER PEDESTRIAN BRIDGE NO.3383 IN THE DURBAN REGION
ITEM NO | DESCRIPTION | UNIT | QUANTITY | RATE | AMOUNT
| TOTAL BROUGHT FORWARD |  |  |  | 0
C2.1.27 | Demolition of existing manholes, access chambers and other service structures consisting of:
C2.1.27.1 | Unreinforced concrete | m³ |  |  | 0
C2.1.27.2 | Reinforced concrete | m³ |  |  | 0
C2.1.27.3 | Masonry | m³ |  |  | 0
PSC2.1.28 | Construction of new survey beacons and protection of existing survey beacons
PSC2.1.28.1 | Prime cost sum for new survey beacons to be constructed, or for existing survey beacons to be protected during construction | PC Sum | 1 | 50000 | 50000
PSC2.1.28.2 | Handling costs and profit in respect of item PSC2.1.28.1 above | % | 50000 |  | 0
PSC 2.1.29 | Provision and maintenance of construction access road | km | 4 |  | 0
C2.1 | TOTAL CARRIED FORWARD TO SUMMARY |  |  |  | 50000

## C2.2 (hidden)
Province of KwaZulu-Natal |  |  | Contract No. ZNB00904/00000/00/HOD/INF/21/T
Department of Transport
SCHEDULE A: ROADWORKS |  |  |  |  | CHAPTER C2.2
THE CONSTRUCTION OF THE LOVU RIVER PEDESTRIAN BRIDGE NO.3383 IN THE DURBAN REGION
ITEM NO | DESCRIPTION | UNIT | QUANTITY | RATE | AMOUNT
C2.2 | DRY SERVICES
C2.1.1 | Supply, lay and prove ducts
C2.2.1.1 | State for each duct the material type, class, joint type etc. (example HDPE pliable type N450 with compression couplings)
(a) | State diameter (example 110 mm diameter (OD)) | m |  |  | 0
(b) | State diameter (example 160 mm diameter (OD)) | m |  |  | 0
C2.2.1.2 | State for each duct the material type, class, joint type etc.
(a) | State diameter (example 110 mm diameter (OD)) | m |  |  | 0
(b) | State diameter (example 160 mm diameter (OD)) | m |  |  | 0
C2.2.2 | Extra over item C2.2.1 for the provision of split ducts
C2.2.2.1 | State for each duct the material type, class, etc.
(a) | State diameter (example 110 mm diameter (OD)) | m |  |  | 0
(b) | State diameter (example 160 mm diameter (OD)) | m |  |  | 0
C2.2.2.2 | State for each duct the material type, class, etc.
(a) | State diameter | m |  |  | 0
(b) | State diameter | m |  |  | 0
C2.2.3 | Lay and prove ducts provided by others
C2.2.3.1 | State for each duct to be laid the material type
(a) | State diameter (example 110 mm diameter (OD)) | m |  |  | 0
(b) | State diameter (example 160 mm diameter (OD)) | m |  |  | 0
C2.2.3.2 | State for each duct to be laid the material type
(a) | State diameter | m |  |  | 0
(b) | State diameter | m |  |  | 0
C2.2.4 | Bedding for ducts compacted to 90 % of MDD (100 % for sand) using material:
C2.2.4.1 | Selected from the excavated trench material | m³ |  |  | 0
C2.2.4.2 | Selected from other excavations on site | m³ |  |  | 0
C2.2.4.3 | Selected from approved borrow areas | m³ |  |  | 0
C2.2.4.4 | Selected from sources provided by the Contractor | m³ |  |  | 0
C2.2.4.5 | From commercial sources
(a) | Non-cohesive material (state material type) | m³ |  |  | 0
(b) | Crushed stone material (state material type) | m³ |  |  | 0
C2.2.4.6 | Extra over items C2.2.4.1 to C2.2.4.5 for stabilising material with cement | m³ |  |  | 0
C2.2 | TOTAL CARRIED FORWARD |  |  |  | 0
Province of KwaZulu-Natal |  |  | Contract No. ZNB00904/00000/00/HOD/INF/21/T
Department of Transport
SCHEDULE A: ROADWORKS |  |  |  |  | CHAPTER C2.2
THE CONSTRUCTION OF THE LOVU RIVER PEDESTRIAN BRIDGE NO.3383 IN THE DURBAN REGION
ITEM NO | DESCRIPTION | UNIT | QUANTITY | RATE | AMOUNT
| TOTAL BROUGHT FORWARD |  |  |  | 0
C2.2.4.7 | Cement (state class/type of cement) for stabilising bedding | kg |  |  | 0
C2.2.5 | Concrete for bedding and encasement of ducts
C2.2.5.1 | Concrete bedding (state class of concrete) | m³ |  |  | 0
C2.2.5.2 | Concrete encasement of ducts (state class of concrete) | m³ |  |  | 0
C2.2.6 | Duct accessories (markers, marking, draw wires and end caps etc.)
C2.2.6.1 | Duct markers (state type) | No |  |  | 0
C2.2.6.2 | Duct marking (state type) | No |  |  | 0
C2.2.6.3 | Draw wires (state type) | No |  |  | 0
C2.2.6.4 | End caps or plugs (state type) | No |  |  | 0
C2.2.6.5 | Other accessories
(a) | State type | No |  |  | 0
(b) | State type | No |  |  | 0
C2.2.7 | Handholes, manholes and access chambers for ducts
C2.2.7.1 | Handholes (state type and drawing reference etc.)
(a) | State depth range (example over 1,0 m and up to 1,5 m deep) | No |  |  | 0
(b) | State depth range (example over 1,5 m and up to 2,0 m deep) | No |  |  | 0
C2.2.7.2 | Manholes (state type and drawing reference etc.)
(a) | State depth range | No |  |  | 0
(b) | State depth range | No |  |  | 0
C2.2.7.3 | Access chambers (state type and drawing reference etc.)
(a) | State depth range | No |  |  | 0
(b) | State depth range | No |  |  | 0
C2.2.7.4 | Other structures
(a) | State type, depth range and drawing reference etc. | No |  |  | 0
(b) | State type, depth range and drawing reference etc. | No |  |  | 0
C2.2 | TOTAL CARRIED FORWARD |  |  |  | 0
Province of KwaZulu-Natal |  |  | Contract No. ZNB00904/00000/00/HOD/INF/21/T
Department of Transport
SCHEDULE A: ROADWORKS |  |  |  |  | CHAPTER C2.2
THE CONSTRUCTION OF THE LOVU RIVER PEDESTRIAN BRIDGE NO.3383 IN THE DURBAN REGION
ITEM NO | DESCRIPTION | UNIT | QUANTITY | RATE | AMOUNT
| TOTAL BROUGHT FORWARD |  |  |  | 0
C2.2.8 | Covers and frames for duct handholes, manholes and access chambers
C2.2.8.1 | State type, strength class and size of cover and frame | No |  |  | 0
C2.2.8.2 | State type, strength class and size of cover and frame | No |  |  | 0
C2.2.8.3 | State type, strength class and size of cover and frame | No |  |  | 0
C2.2.8.4 | Etc., insert additional items as required | No |  |  | 0
C2.2.9 | Install duct handhole, manhole and access chamber covers and frames provided by others
C2.2.9.1 | State type, strength class and size of cover and frame | No |  |  | 0
C2.2.9.2 | State type, strength class and size of cover and frame | No |  |  | 0
C2.2.9.3 | State type, strength class and size of cover and frame | No |  |  | 0
C2.2.9.4 | Etc., insert additional items as required | No |  |  | 0
C2.2 | TOTAL CARRIED FORWARD TO SUMMARY |  |  |  | 0

## C2.3 (hidden)
Province of KwaZulu-Natal |  |  | Contract No. ZNB00904/00000/00/HOD/INF/21/T
Department of Transport
SCHEDULE A: ROADWORKS |  |  |  |  | CHAPTER C2.3
THE CONSTRUCTION OF THE LOVU RIVER PEDESTRIAN BRIDGE NO.3383 IN THE DURBAN REGION
ITEM NO | DESCRIPTION | UNIT | QUANTITY | RATE | AMOUNT
C2.3 | WET SERVICES
C2.3.1 | Supply, lay, joint and test sewers
C2.3.1.1 | State for each sewer the pipe material type, class, joint type and the class of bedding etc.
(a) | State diameter | m |  |  | 0
(b) | State diameter | m |  |  | 0
C2.3.1.2 | State for each sewer the pipe material type, class, joint type and the class of bedding etc. | PC Sum |  |  | 0
(a) | State diameter | m |  |  | 0
(b) | State diameter | m |  |  | 0
C2.3.1.3 | Etc, insert additional items as required
C2.3.2 | Extra over item C2.3.1 for sewer specials
C2.3.2.1 | State for each sewer special the type, class, etc.
(a) | State diameter | No |  |  | 0
(b) | State diameter | No |  |  | 0
C2.3.2.2 | State for each sewer special the type, class, etc.
(a) | State diameter | No |  |  | 0
(b) | State diameter | No |  |  | 0
C2.3.2.3 | Etc, insert additional items as required
C2.3.3 | Bedding for sewers (Class B and C) and fill blanket compacted to 90 % of MDD (100 % for sand)
C2.3.3.1 | Bedding using selected granular material
(a) | From the excavated trench material | m³ |  |  | 0
(b) | From other excavations on site | m³ |  |  | 0
(c) | From approved borrow areas | m³ |  |  | 0
( d) | From sources provided by the Contractor | m³ |  |  | 0
(e) | From commercial sources | m³ |  |  | 0
C2.3.3.2 | Selected fill blanket material
(a) | From the excavated trench material | m³ |  |  | 0
(b) | From other excavations on site | m³ |  |  | 0
(c) | From approved borrow areas | m³ |  |  | 0
(d) | From sources provided by the Contractor | m³ |  |  | 0
( e) | From commercial sources | m³ |  |  | 0
C2.3.3.3 | Extra over items C2.3.3.1(a) to C2.3.3.1(c) and C2.3.3.2(a) to C2.3.3.2(c) for screening material | m³ |  |  | 0
C2.3 | TOTAL CARRIED FORWARD |  |  |  | 0
Province of KwaZulu-Natal |  |  | Contract No. ZNB00904/00000/00/HOD/INF/21/T
Department of Transport
SCHEDULE A: ROADWORKS |  |  |  |  | CHAPTER C2.3
THE CONSTRUCTION OF THE LOVU RIVER PEDESTRIAN BRIDGE NO.3383 IN THE DURBAN REGION
ITEM NO | DESCRIPTION | UNIT | QUANTITY | RATE | AMOUNT
| TOTAL BROUGHT FORWARD |  |  |  | 0
C2.3.4 | Concrete for bedding (Class A) and encasement for sewers
C2.3.4.1 | Concrete (Class A) bedding (state class of concrete) | m³ |  |  | 0
C2.3.4.2 | Concrete encasement (state class of concrete) | m³ |  |  | 0
C2.3.5 | Manholes, inspection chambers and cleaning eyes for sewers
C2.3.5.1 | Manholes (state type and drawing reference etc.)
(a) | State pipe size and depth range | No |  |  | 0
(b) | State pipe size and depth range | No |  |  | 0
C2.3.5.2 | Extra over item C2.3.5.1 for backdrops for manholes (state type and drawing reference etc.)
(a) | State pipe size and depth range | No |  |  | 0
(b) | State pipe size and depth range | No |  |  | 0
C2.3.5.3 | Inspection chambers (state type and drawing reference etc.)
(a) | State pipe size and depth range | No |  |  | 0
(b) | State pipe size and depth range | No |  |  | 0
C2.3.5.4 | Cleaning eyes (state type and drawing reference etc.)
(a) | State depth range | No |  |  | 0
(b) | State depth range | No |  |  | 0
C2.3.5 | Manholes, inspection chambers and cleaning eyes for sewers
C2.3.5.5 | Other structures (state type and drawing reference etc.) | m³ |  |  | 0
(a) | State pipe size and depth range | No |  |  | 0
(b) | State pipe size and depth range | No
C2.3.6 | Covers and frames for sewer manholes, inspection chambers and other structures | m³ |  |  | 0
C2.3.6.1 | State type, strength class and size of cover and frame | No |  |  | 0
C2.3.6.2 | State type, strength class and size of cover and frame | No |  |  | 0
C2.3.6.3 | State type, strength class and size of cover and frame | No |  |  | 0
C2.3.6.4 | Etc., insert additional items as required | No |  |  | 0
C2.3 | TOTAL CARRIED FORWARD |  |  |  | 0
Province of KwaZulu-Natal |  |  | Contract No. ZNB00904/00000/00/HOD/INF/21/T
Department of Transport
SCHEDULE A: ROADWORKS |  |  |  |  | CHAPTER C2.3
THE CONSTRUCTION OF THE LOVU RIVER PEDESTRIAN BRIDGE NO.3383 IN THE DURBAN REGION
ITEM NO | DESCRIPTION | UNIT | QUANTITY | RATE | AMOUNT
| TOTAL BROUGHT FORWARD |  |  |  | 0
C2.3.7 | Sewer accessories (anchor blocks, marker posts, plug stoppers etc.)
C2.3.7.1 | Anchor blocks (state type and drawing reference) | No |  |  | 0
C2.3.7.2 | Anchor blocks (state type and drawing reference) | m³ |  |  | 0
C2.3.7.3 | Marker posts (state type and drawing reference) | No |  |  | 0
C2.3.7.4 | Plug stoppers (state type) | No |  |  | 0
C2.3.7.5 | Other accessories | m³ |  |  | 0
(a) | State type | No |  |  | 0
(b) | State type | No |  |  | 0
C2.3.8 | Sewer connections (erf and existing line connections)
C2.3.8.1 | Erf connections (state type, depth range and drawing reference)
(a) | Connection length (state length in metres) | No |  |  | 0
(b) | Connection length (state length in metres) | No |  |  | 0
(c) | Etc., insert additional items as required | No |  |  | 0
C2.3.8.2 | Erf connections (state type, depth range and drawing reference)
(a) | Connection length (state length in metres) | No |  |  | 0
(b) | Connection length (state length in metres) | No |  |  | 0
(c) | Etc., insert additional items as required | No |  |  | 0
C2.3.8.3 | Erf connections to sewer manholes
(a) | State type, depth range, etc. | sum |  |  | 0
(b) | State type, depth range, etc. | sum |  |  | 0
C2.3.8.4 | Connecting sewers to existing manholes
(a) | State position, specification and drawing reference etc. | Sum |  |  | 0
(b) | State position, specification and drawing reference etc. | Sum |  |  | 0
(c ) | Etc. insert additional items as required | Sum |  |  | 0
C2.3 | TOTAL CARRIED FORWARD |  |  |  | 0
Province of KwaZulu-Natal |  |  | Contract No. ZNB00904/00000/00/HOD/INF/21/T
Department of Transport
SCHEDULE A: ROADWORKS |  |  |  |  | CHAPTER C2.3
THE CONSTRUCTION OF THE LOVU RIVER PEDESTRIAN BRIDGE NO.3383 IN THE DURBAN REGION
ITEM NO | DESCRIPTION | UNIT | QUANTITY | RATE | AMOUNT
| TOTAL BROUGHT FORWARD |  |  |  | 0
C2.3.8.5 | Breaking into an existing sewer and building a new manhole
(a) | State position, specification and drawing reference etc.
(b) | State position, specification and drawing reference etc. | Sum |  |  | 0
(c) | Etc. insert additional items as required | Sum |  |  | 0
C2.3.9 | Raising and lowering existing sewer manholes
C2.3.9.1 | Raising manholes
(a) | State manhole type and drawing reference and height raised | No |  |  | 0
(b) | State manhole type and drawing reference and height raised | No |  |  | 0
C2.3.9.2 | Lowering manholes
(a) | State manhole type and drawing reference and height lowered | No |  |  | 0
(b) | State manhole type and drawing reference and height lowered | No |  |  | 0
C2.3.10 | Testing of sewer manholes
C2.3.11 | CCTV camera inspections
C2.3.11.1 | State pipe diameter | m |  |  | 0
C2.3.11.2 | State pipe diameter | m |  |  | 0
C2.3.21 | Supply and lay water mains complete with couplings
C2.3.21.1 | State for each water main the pipe material type, class, coupling type and the class of bedding etc.
(a) | State diameter | m |  |  | 0
(b) | State diameter | m |  |  | 0
C2.1.22.2 | State for each water main the pipe material type, class, coupling type and the class of bedding etc.
(a) | State diameter | m |  |  | 0
(b) | State diameter | m |  |  | 0
C2.3.21.3 | Etc., insert additional items as required
C2.3 | TOTAL CARRIED FORWARD |  |  |  | 0
Province of KwaZulu-Natal |  |  | Contract No. ZNB00904/00000/00/HOD/INF/21/T
Department of Transport
SCHEDULE A: ROADWORKS |  |  |  |  | CHAPTER C2.3
THE CONSTRUCTION OF THE LOVU RIVER PEDESTRIAN BRIDGE NO.3383 IN THE DURBAN REGION
ITEM NO | DESCRIPTION | UNIT | QUANTITY | RATE | AMOUNT
| TOTAL BROUGHT FORWARD |  |  |  | 0
C2.3.22 | Extra over item C2.3.21 for supplying and fixing water main fittings or specials complete with couplings
C2.3.22.1 | State for each water main fitting or special the type, class etc.
(a) | State diameter | No |  |  | 0
(b) | State diameter | No |  |  | 0
C2.3.22.2 | State for each water main fitting or special the type, class etc.
(a) | State diameter | No |  |  | 0
(b) | State diameter | No |  |  | 0
C2.3.22.3 | Etc., insert additional items as required
C2.3.23 | Extra over item C2.3.21 for supplying and fixing water main valves
C2.3.23.1 | State for each water main valve the type, class etc.
(a) | State diameter | No |  |  | 0
(b) | State diameter | No |  |  | 0
C2.3.23.2 | State for each water main valve the type, class etc.
( a) | State diameter | No |  |  | 0
(b) | State diameter | No |  |  | 0
C2.3.23.3 | Etc., insert additional items as required
C2.3.24 | Extra over item C2.3.21 for cutting of pipes and the supplying and fixing of extra couplings
C2.3.24.1 | State for each water main the pipe material type and coupling type
(a) | State diameter | No |  |  | 0
(b) | State diameter | No |  |  | 0
C2.3.24.3 | Etc., insert additional items as required
C2.3 | TOTAL CARRIED FORWARD |  |  |  | 0
Province of KwaZulu-Natal |  |  | Contract No. ZNB00904/00000/00/HOD/INF/21/T
Department of Transport
SCHEDULE A: ROADWORKS |  |  |  |  | CHAPTER C2.3
THE CONSTRUCTION OF THE LOVU RIVER PEDESTRIAN BRIDGE NO.3383 IN THE DURBAN REGION
ITEM NO | DESCRIPTION | UNIT | QUANTITY | RATE | AMOUNT
| TOTAL BROUGHT FORWARD |  |  |  | 0
C2.3.25 | Extra over items C2.3.21, C2.3.22 and C2.3.23 for supplying and installing joints with machined collars and special couplings
C2.3.25.1 | State for each water main the pipe collar and special coupling type | No |  |  | 0
(a) | State diameter | No |  |  | 0
(b) | State diameter | No |  |  | 0
C2.1.25.2 | State for each water main the pipe collar and special coupling type | m |  |  | 0
(a) | State diameter | No |  |  | 0
(b) | State diameter | No |  |  | 0
C2.3.25.3 | Etc., insert additional items as required
C2.3.26 | Supplying and installing pipes, specials and valves on short pipe runs
C2.3.26.1 | State for each short run water main the pipe material type, class and class of bedding etc.
(a) | State pipe diameter and length | m |  |  | 0
(b) | State pipe diameter and length | m |  |  | 0
C2.3.26.2 | State for each short run water main the fitting, bend or special type, class etc. | m³ |  |  | 0
(a) | State diameter | m |  |  | 0
(b) | State diameter | m |  |  | 0
C2.3.26.3 | Etc., insert additional items as required
C2.3.27 | Extra over item C2.3.21 for encasing (wrapping) joints
C2.3.27.1 | State for each water main the number of joints to be encased (wrapped)
(a) | State diameter | m |  |  | 0
(b) | State diameter | m |  |  | 0
C2.3.28 | Installation of hydrants and water meters
C2.3.28.1 | Describe hydrant type | No |  |  | 0
C2.3.28.2 | Describe water meter type | No |  |  | 0
C2.3.28.3 | Etc., insert additional items as required | No |  |  | 0
C2.3 | TOTAL CARRIED FORWARD |  |  |  | 0
Province of KwaZulu-Natal |  |  | Contract No. ZNB00904/00000/00/HOD/INF/21/T
Department of Transport
SCHEDULE A: ROADWORKS |  |  |  |  | CHAPTER C2.3
THE CONSTRUCTION OF THE LOVU RIVER PEDESTRIAN BRIDGE NO.3383 IN THE DURBAN REGION
ITEM NO | DESCRIPTION | UNIT | QUANTITY | RATE | AMOUNT
| TOTAL BROUGHT FORWARD |  |  |  | 0
C2.3.29 | Bedding for water mains (Class B and C) and fill blanket compacted to 90 % of MDD (100 % for sand)
C2.3.29.1 | Bedding using selected granular material
(a) | From the excavated trench material | m³ |  |  | 0
(b) | From other excavations on site | m³ |  |  | 0
(c) | From approved borrow areas | m³ |  |  | 0
(d) | From sources provided by the Contractor | m³ |  |  | 0
(e ) | From commercial sources | m³ |  |  | 0
C2.3.29.2 | Selected fill blanket material | Sum |  |  | 0
(a) | From the excavated trench material | m³ |  |  | 0
(b) | From other excavations on site | m³ |  |  | 0
(c) | From approved borrow areas | m³ |  |  | 0
(d) | From sources provided by the Contractor | m³ |  |  | 0
(e ) | From commercial sources | m³ |  |  | 0
C2.3.29.3 | Extra over items C2.3.29.1(a) to C2.3.29.1(c) and C2.3.29.2(a) to C2.3.29.2(c) for screening material | m³ |  |  | 0
C2.3.30 | Concrete for bedding (Class A) and encasement for water mains
C2.3.30.1 | Concrete (Class A) bedding (state class of concrete) | m³ |  |  | 0
C2.3.30.2 | Concrete encasement (state class of concrete) | m³ |  |  | 0
C2.3.31 | Manholes, valve and hydrant chambers etc. for water mains
C2.3.31.1 | Manholes (state type and drawing references etc.)
(a) | State pipe size and depth range | No |  |  | 0
(b) | State pipe size and depth range | No |  |  | 0
C2.3.31.2 | Valve chambers (state valve type (gate valve, single or double air valve etc.) and drawing references etc.)
(a) | State pipe size and depth range | No |  |  | 0
(b) | State pipe size and depth range | No |  |  | 0
C2.3 | TOTAL CARRIED FORWARD |  |  |  | 0
Province of KwaZulu-Natal |  |  | Contract No. ZNB00904/00000/00/HOD/INF/21/T
Department of Transport
SCHEDULE A: ROADWORKS |  |  |  |  | CHAPTER C2.3
THE CONSTRUCTION OF THE LOVU RIVER PEDESTRIAN BRIDGE NO.3383 IN THE DURBAN REGION
ITEM NO | DESCRIPTION | UNIT | QUANTITY | RATE | AMOUNT
| TOTAL BROUGHT FORWARD |  |  |  | 0
C2.3.31.3 | Hydrant chambers (state type etc. and drawing references etc.)
(a) | State pipe size and depth range | No |  |  | 0
(b) | State pipe size and depth range | No |  |  | 0
C2.3.31.4 | Other structures (state type etc. and drawing reference etc.) | m |  |  | 0
(a) | State pipe size and depth range | No |  |  | 0
(b) | State pipe size and depth range | No |  |  | 0
C2.3.32 | Covers and frames for water main manholes, valve and hydrant chambers and other structures
C2.3.32.1 | Describe manhole or chamber and state type of cover and frame | No |  |  | 0
C2.3.32.2 | Describe manhole or chamber and state type of cover and frame | No |  |  | 0
C2.3.32.3 | Describe manhole or chamber and state type of cover and frame | No |  |  | 0
C2.3.32.4 | Etc., insert additional items as required | No |  |  | 0
C2.3.33 | Water main accessories (anchor or thrust blocks, pedestals or marker posts etc.)
C2.3.33.1 | Anchor or thrust blocks (state type and drawing reference) | No |  |  | 0
C2.3.33.2 | Anchor or thrust blocks (state type and drawing reference) | m³ |  |  | 0
C2.3.33.3 | Pedestals (state type and drawing reference) | No
C2.3.33.4 | Pedestals (state type and drawing reference) | m³
C2.3.33.5 | Marker posts or blocks (state type and drawing reference) | No
C2.3.33.6 | Other accessories | No |  |  | 0
(a) | State type | No |  |  | 0
(b) | State type
C2.3.34 | Connections to existing water mains
C2.3.34.1 | State connection details | No |  |  | 0
C2.3.34.2 | State connection details | No |  |  | 0
C2.3.34.3 | State connection details | No |  |  | 0
C2.3.34.4 | Etc., insert additional items as required | No |  |  | 0
C2.3 | TOTAL CARRIED FORWARD |  |  |  | 0
Province of KwaZulu-Natal |  |  | Contract No. ZNB00904/00000/00/HOD/INF/21/T
Department of Transport
SCHEDULE A: ROADWORKS |  |  |  |  | CHAPTER C2.3
THE CONSTRUCTION OF THE LOVU RIVER PEDESTRIAN BRIDGE NO.3383 IN THE DURBAN REGION
ITEM NO | DESCRIPTION | UNIT | QUANTITY | RATE | AMOUNT
| TOTAL BROUGHT FORWARD |  |  |  | 0
C2.3.35 | Raising and lowering existing manholes or valve or hydrant chambers
C2.3.35.1 | Raising manholes or valve of hydrant chambers
(a) | State manhole type and drawing reference and height raised | No |  |  | 0
(b) | State manhole type and drawing reference and height raised | No |  |  | 0
C2.3.36 | Disinfection of potable water pipelines
C2.3.36.1 | State diameter of pipe disinfected | m |  |  | 0
C2.3.36.2 | State diameter of pipe disinfected | m |  |  | 0
C2.3.36.3 | Etc., insert additional items as required | m |  |  | 0
C2.3 | TOTAL CARRIED FORWARD TO SUMMARY |  |  |  | 0

## C2.4 (hidden)
Province of KwaZulu-Natal |  |  | Contract No. ZNB00904/00000/00/HOD/INF/21/T
Department of Transport
SCHEDULE A: ROADWORKS |  |  |  |  | CHAPTER C2.4
THE CONSTRUCTION OF THE LOVU RIVER PEDESTRIAN BRIDGE NO.3383 IN THE DURBAN REGION
ITEM NO | DESCRIPTION | UNIT | QUANTITY | RATE | AMOUNT
C2.4 | ENERGY AND OTHER SERVICES
C2.4.1 | Bedding for electric power cables using material:
C2.2.1.1 | Selected from the excavated trench material | m³ |  |  | 0
C2.4.1.2 | Selected from other excavations on site | m³ |  |  | 0
C2.4.1.3 | Selected from approved borrow areas | m³ |  |  | 0
C2.4.1.4 | Selected from sources provided by the Contractor
C2.4.1.5 | From commercial sources
(a) | Uncrushed material (state material type) | m³ |  |  | 0
(b) | Crushed stone material (state material type) | m³ |  |  | 0
C2.4.2 | Concrete for bedding and encasement for electric power cables
C2.4.2.1 | Concrete bedding (Class C16/20-20 concrete) | m³ |  |  | 0
C2.4.2.2 | Concrete encasement of cables (Class C16/20-20 concrete) | m³ |  |  | 0
C2.4.3 | Cable laying accessories (warning tape, protection slabs, markers etc.)
C2.4.3.1 | Electrical warning tape (state type) | m |  |  | 0
C2.4.3.2 | Concrete slab protection (state type and dimensions etc) | m |  |  | 0
C2.4.3.3 | Cable markers (state type) | m |  |  | 0
C2.4.3.4 | Other accessories
(a) | State type | m |  |  | 0
(b) | State type | No |  |  | 0
C2.4 | TOTAL CARRIED FORWARD TO SUMMARY |  |  |  | 0

## C3.1 (hidden)
Province of KwaZulu-Natal |  |  | Contract No. ZNB00904/00000/00/HOD/INF/21/T
Department of Transport
SCHEDULE A: ROADWORKS |  |  |  |  | CHAPTER C3.1
THE CONSTRUCTION OF THE LOVU RIVER PEDESTRIAN BRIDGE NO.3383 IN THE DURBAN REGION
ITEM NO | DESCRIPTION | UNIT | QUANTITY | RATE | AMOUNT
C3.1 | DRAINS
C3.1.1 | Excavation for open drains:
C3.1.1.1 | Excavating all material situated within the following depth ranges below the surface level using conventional methods :
(a) | 0m to 1.5m | m3 |  | 60.288 | 0 |  | 1400
(b) | Exceeding 1.5m and up to 3.0m | m3 |  |  | 0
(c) | Etc, in increments of 1.5m | m3 |  |  | 0
C3.1.1.2 | Extra over sub-item C3.1.1.1 for excavation in hard and boulder material , irrespective of depth | m3 |  | 220.51 | 0 |  | 150
C3.1.1.3 | Extra over sub-item C3.1.1.1 for excavation in stabilised existing road layers,irrespective of depth | m3 |  |  | 0
C3.1.1.4 | Excavating soft material situated 0m to 1.5m below the surface level using labour enhanced construction methods | m3 |  | 75.36 | 0 |  | 3400
C3.1.1.5 | Excavating intermediate material situated 0m to 1.5m below the surface level using labour enhanced construction methods | m3 |  |  | 0
C3.1.2 | Clearing, shaping and disposal of accumulated sediment in existing unlined open drains
C3.1.2.1 | Using conventional methods | m3 |  |  | 0
C3.1.2.2 | Using labour enhanced construction methods | m3 |  | 97.99 | 0
C3.1.3 | Excavation, clearing and disposal of accumulated sediment in existing lined drains and drainage systems
C3.1.3.1 | Using conventional methods (up to 1.5m) :
(a) | Manhole and inlet and outlet structures | m3 |  |  | 0
(b) | Culvert barrels | m3 |  |  | 0
(c) | Concrete or other lined side drains | m3 |  |  | 0
C3.1.3.2 | Using conventional methods ( in excess of 1.5m )
|  | m3 |  |  | 0
(a) | Manholes and inlet and outlet structures
|  | m3 |  |  | 0
(b) | Culvert barrels
(c) | Concrete and other lined side drains | m3 |  |  | 0
C3.1.3.3 | Using labour enhanced construction methods :
(a) | Manholes and inlet and outlet structures | m3 |  |  | 0
(b) | Culvert barrels | m3 |  | 92.33 | 0
(c) | Concrete and other lined side drains | m3 |  |  | 0
C3.1 | TOTAL CARRIED FORWARD |  |  |  | 0
Province of KwaZulu-Natal |  |  | Contract No. ZNB00904/00000/00/HOD/INF/21/T
Department of Transport
SCHEDULE A: ROADWORKS |  |  |  |  | CHAPTER C3.1
THE CONSTRUCTION OF THE LOVU RIVER PEDESTRIAN BRIDGE NO.3383 IN THE DURBAN REGION
ITEM NO | DESCRIPTION | UNIT | QUANTITY | RATE | AMOUNT
| TOTAL BROUGHT FORWARD |  |  |  | 0
C3.1.4 | Excavation and disposal of material for subsoil drainage systems
C3.1.4.1 | Excavating in all material situated within the following depth ranges below the surface :
(a) | 0m to 1.5m | m3 |  | 86.896 | 0 |  | 770
(b) | Exceeding 1.5m and up to 3.0m | m3 |  |  | 0
(c) | Etc, in increments of 1.5m | m3 |  |  | 0
C3.1.4.2 | Excavating soft material situated within 0m to 1.5m below the surface level using labour enhanced construction methods | m3 |  | 95.5856 | 0 |  | 1100
C3.1.4.3 | Excavating intermediate material situated within 0m to 1.5m below the surface level using labour enhanced construction methods | m3 |  | 108.62 | 0 |  | 700
C3.1.4.4 | Extra over sub-item C3.1.4.1 for excavation in hard and boulder material, irrespective of depth | m3 |  | 242.78 | 0 |  | 80
C3.1.4.5 | Extra over sub-item C3.1.4.1 for excavation through stabilised existing road layers | m3 |  |  | 0
C3.1.4.6 | Excavation and disposal of material for composite in-plane fin-drain type drainage systems using a trenching machine: | m3 |  |  | 0
(a) | Trench width of …..and depth of… | m |  |  | 0
(b) | Etc for width of ….and depth of…. | m |  |  | 0
C3.1.5 | Impermeable backfilling to subsoil drainage system
C3.1.5.1 | Un-stabilised natural gravel obtained from approved sources on the site | m3 |  | 115.56 | 0 |  | 600
C3.1.5.2 | G5 material obtained from commercial sources | m3 |  |  | 0
C3.1.5.3 | Extra over items C3.1.5.1 and C3.1.5.2 for stabilisation with 4.0% CEM II (32.5) cement | m3 |  |  | 0
C3.1.6 | Construction of banks and dykes:
C3.1.6.1 | Banks and dykes using conventional methods | m3 |  |  | 0
C3.1.6.2 | Bank and dykes using labour enhanced construction methods | m3 |  | 67.44 | 0 |  | 650
C3.1.7 | Natural pemeable material in subsoil drainage system ( approved crushed stone ) See Drawing No. SD 0501/A / Type B:
C3.1.7.1 | Crushed stone obtained from approved sources on the site ( state grade and size ) | m3 |  |  | 0
C3.1.7.2 | Crushed stone obtained from commercial sources (state grade) | m3 |  | 790.93 | 0 | 300
C3.1 | TOTAL CARRIED FORWARD |  |  |  | 0
Province of KwaZulu-Natal |  |  | Contract No. ZNB00904/00000/00/HOD/INF/21/T
Department of Transport
SCHEDULE A: ROADWORKS |  |  |  |  | CHAPTER C3.1
THE CONSTRUCTION OF THE LOVU RIVER PEDESTRIAN BRIDGE NO.3383 IN THE DURBAN REGION
ITEM NO | DESCRIPTION | UNIT | QUANTITY | RATE | AMOUNT
| TOTAL BROUGHT FORWARD |  |  |  | 0
C3.1.8 | Natural permeable material in subsoil drainage system (approved natural sand)
C3.1.8.1 | Natural sand obtained from approved sources ( course grade sourced on site ) | m3 |  | 100 | 0 |  | 1490
C3.1.8.2 | Natural sand from commercial sources ( Course grade 4.75mm nominal particle size ) | m3 |  | 470.78 | 0 |  | 165
C3.1.9 | Pipes in subsoil drainage systems :
PSC3.1.9.1 | U-PVC pipes and fittings , heavy duty, complete with coupling:
(a) | 100 mm internal dia. perforated | m |  | 66.41 | 0 |  | 4150
(b) | 100mm internal dia. un-perforated | m |  | 73.58 | 0 |  | 150
C3.1.10 | Polymer film sheeting or similar approved material, for lining subsoil drainage systems:
C3.1.10.1 | 0.15 mm thick | m2 |  |  | 0
C3.1.10.2 | 0.25mm thick | m2 |  |  | 0
C3.1.11. | Geotextile ( grade E ) | m2 |  | 17.43 | 0 |  | 5810
C3.1.12 | Composite drainage system
C3.1.12.1 | In-plane drainage system ( state size, type of core and type grade, etc. of geotextile) | m |  |  | 0
C3.1.12.2 | Vertical subsoil strip drainage systems ( state size, type of core and type grade,etc.of geotextile) | m |  |  | 0
C3.1.12.3 | Panel drainage systems ( state size , type of core and type grade, etc. of geotextile | m |  |  | 0
C3.1.12.4 | alternative drainage systems as detailed in Contraact Documentation ( state size , type and other details) | m |  |  | 0
C3.1.13 | Concrete outlet structures, manhole boxes, junction boxes and cleaning eyes for subsoil drainage systems:
C3.1.13.1 | Outlet structures ( as per std detail SD0501/A ) | No |  | 1587.16 | 0 |  | 25
C3.1.13.2 | Inspection boxes (specify each type and drawing reference.) | No |  |  | 0
C3.1.13.3 | Junction boxes (specify each type and drawing reference) | No |  |  | 0
C3.1.13.4 | Cleaning eyes ( as per std detail SD0501/A ) | No |  | 1500 | 0 |  | 50
C3.1.14 | Caps for subsoil drain pipe :
C3.1.14.1 | Concrete caps | No |  |  | 0
C3.1.14.2 | Cast meta iron caps
C3.1.14.3 | Other ( Glass fibre reinforced , PVC etc.)(specify) | No |  |  | 0
C3.1.15 | Repairing or replacing existing drainage systems | Prov sum |  |  | 0
C3.1.16 | Loading and hauling of material in excess of 1.0km | m3-km |  | 6.5 | 0 |  | 48000
C3.1 | TOTAL CARRIED FORWARD |  |  |  | 0
Province of KwaZulu-Natal |  |  | Contract No. ZNB00904/00000/00/HOD/INF/21/T
Department of Transport
SCHEDULE A: ROADWORKS |  |  |  |  | CHAPTER C3.1
THE CONSTRUCTION OF THE LOVU RIVER PEDESTRIAN BRIDGE NO.3383 IN THE DURBAN REGION
ITEM NO | DESCRIPTION | UNIT | QUANTITY | RATE | AMOUNT
| TOTAL BROUGHT FORWARD |  |  |  | 0
C3.1.17 | Backfilling existing eroded side drains | m3 |  |  | 0
C3.1.18 | Backfilling of drains with selected material compacted to 93 % of MDD prior to construction of concrete lining and/or stone pitched lining | m3 |  |  | 0
C3.1.19 | Exposing of existing subsoil drains | m3 |  |  | 0
C3.1.20 | Breaking into existing drainage structures and install subsoil drain pipe | No |  |  | 0
C3.1.21 | Clearing of existing subsoil drains
C3.1.21.1 | Cleaning rod, brush and flushing | m |  |  | 0
C3.1.21.2 | Hydro jetting | m |  |  | 0
C3.1.22 | Test flushing of subsoil drain pipe systems | No |  |  | 0
C3.1.23 | Subsoil drain outlet marker (type or drawing specified) | No |  |  | 0
C3.1.24 | Submission of as built drawings by the Contractor | Prov sum |  |  | 0
C3.1 | TOTAL CARRIED FORWARD TO SUMMARY |  |  |  | 0

## C3.2 (hidden)
Province of KwaZulu-Natal |  |  | Contract No. ZNB00904/00000/00/HOD/INF/21/T
Department of Transport
SCHEDULE A: ROADWORKS |  |  |  |  | CHAPTER C3.2
THE CONSTRUCTION OF THE LOVU RIVER PEDESTRIAN BRIDGE NO.3383 IN THE DURBAN REGION
ITEM NO | DESCRIPTION | UNIT | QUANTITY | RATE | AMOUNT
C3.2 | CULVERTS
C3.2.1 | Excavation for culvert structures:
C3.2.1.1 | Excavating in all material situated within the following depth ranges below the surface level:
(a) | 0m to 1.5m | m3 |  |  | 0
(b) | Exceeding 1.5m and up to 3.0m | m3 |  | 52.255 | 0 | 330
(c) | Etc, in increments of 1.5m | m3 |  |  | 0
C3.2.1.2 | Excavating soft material 0 m to 1,5 m below the surface level using labour enhanced construction methods, or instructed by hand under Clause A3.2.7.2d): | m3 |  | 77.212 | 0 | 1750
C3.2.1.3 | Excavating intermediate material 0 m to 1,5 m below the surface level using labour enhanced construction methods, or instructed by hand under Clause A3.2.7.2d): | m3 |  |  | 0
C3.2.1.4 | Extra over sub-item C3.2.1.1 for excavation in hard or boulder material, irrespective of depth | m3 |  | 176.074 | 0 | 160
C3.2.1.5 | Extra over sub-item C3.2.1.1 for excavation in stabilised existing road layers, irrespective of depth | m3 |  |  | 0
C3.2.2 | Backfilling:
C3.2.2.1 | Using the excavated material | m3 |  | 53.94 | 0 | 1300
C3.2.2.2 | Using imported selected material:
(a) | From commercial sources (State type) | m3 |  |  | 0
(b) | From sources on site ( selected material of subbase quality from approved sources ) | m3 |  | 75.056 | 0 | 300
C3.2.2.3 | Extra over sub-items C3.2.2.1 and C3.2.2.2 for soil cement backfilling
(a) | With wet mixture (specify cement content) of 3 % cement | m3 |  |  | 0
(b) | With dry mixture (specify cement content) of 3 % cement | m3 |  |  | 0
(c) | Variation in cement | kg |  |  | 0
C3.2.2.4 | Extra over sub-items C3.2.2.1 and C3.2.2.2 for screed layers (class of concrete indicated) | m3 |  |  | 0
C3.2.3 | Concrete pipe culverts:
C3.2.3.1 | On Class A bedding (type and diameter indicated) | m |  |  | 0
C3.2.3.2 | On Class B bedding (type and diameter indicated) | m |  |  | 0
C3.2.3.3 | On Class C bedding (as per SD 0401/B)
(a) | 450mm dia. Type 75 D spigot & socket | m |  | 783.099 | 0 | 72.5
(b) | 600mm dia. Type 100 D spigot & socket | m |  | 957.121 | 0 | 332.5
(c) | 900mm dia. Type 100 D spigot & socket | m |  | 1865 | 0 | 130
C3.2.3.4 | On Class D bedding (type and diameter indicated) | m |  |  | 0
C3.2.3.5 | Provision of skew ends of pipe culvert (type and diameter indicated) | No |  |  | 0
C3.2 | TOTAL CARRIED FORWARD |  |  |  | 0
Province of KwaZulu-Natal |  |  | Contract No. ZNB00904/00000/00/HOD/INF/21/T
Department of Transport
SCHEDULE A: ROADWORKS |  |  |  |  | CHAPTER C3.2
THE CONSTRUCTION OF THE LOVU RIVER PEDESTRIAN BRIDGE NO.3383 IN THE DURBAN REGION
ITEM NO | DESCRIPTION | UNIT | QUANTITY | RATE | AMOUNT
| TOTAL BROUGHT FORWARD |  |  |  | 0
C3.2.4 | Metal and U-PVC culverts
C3.2.4.1 | 450 mm diameter U-PVC Class 34 | m |  | 487.5 | 0 | 12
C3.2.4.2 | Provision of skew or bevelled ends for metal culverts | No |  |  | 0
C3.2.4.3 | Anchor bolts (size and type indicated) | No |  |  | 0
C3.2.4.4 | Protective coating to metal culverts (culvert size; inside/outside/ both sides; coating type & thickness indicated) | m |  |  | 0
C3.2.5 | Rectangular culverts with prefabricated elements
C3.2.5.1 | Prefabricated portal culverts; wall and roof combination (as per SD 0407)
(a) | 900 x 450 Class 175 S | m |  | 4191.75 | 0 | 155
(b) | 1 200 X 1 200 Class 150 S (incl. 100 mm infill btw.barrels) | m |  | 7545.15 | 0 | 80
C3.2.5.2 | Prefabricated floor slabs (size and type indicated) | m |  |  | 0
C3.2.5.3 | Prefabricated roof slabs (size and type indicated) | m |  |  | 0
C3.2.6 | Extra over items C3.2.3, C3.2.4 and C3.2.5 for constructing inclined culverts | m |  |  | 0
C3.2.7 | Cast in situ concrete and formwork:
C3.2.7.1 | In Class A bedding, screeds, concrete backfill and the encasing for pipes, including formwork, (class of concrete indicated) | m3 |  |  | 0
C3.2.7.2 | In complete in situ floor slabs for rectangular culverts, manholes and catchpits including formwork, joints and Class U2 surface finish ( Class 20/19 ) (installed at a standard depth of 1,0 m) | m3 |  | 1700 | 0 | 100
C3.2.7.3 | In walls, excluding formwork but including Class U2 surface finish (class of concrete indicated) | m3 |  |  | 0
C3.2.7.4 | In roof slabs for rectangular culverts, excluding formwork but including Class U2 surfacing finish and joints (class of concrete indicated) | m3 |  |  | 0
C3.2.7.5 | In inlet and outlet structures including kerbs, chutes and downpipes, skewed ends, catchpits, manholes, thrust and anchor blocks, excluding formwork but including Class U2 surfacing finish (class of concrete indicated) | m3 |  | 1700 | 0 | 60
C3.2.7.6 | Formwork of concrete under items C3.2.7.3 to 5 above ( Class F2 surface finish ) | m2 |  | 2694.893 | 0 | 700
C3.2.7.7 | Concrete linings for the inverts of metal culverts, including formwork and Class U2 surface finish (class of concrete indicated) | m3 |  |  | 0
C3.2.8 | Concrete backfill or encasement for culverts (Type and Class of concrete indicated) | m3 |  |  | 0
C3.2.9 | Prefabricated concrete inlets and outlets to culverts (size and type indicated) | No |  |  | 0
C3.2 | TOTAL CARRIED FORWARD |  |  |  | 0
Province of KwaZulu-Natal |  |  | Contract No. ZNB00904/00000/00/HOD/INF/21/T
Department of Transport
SCHEDULE A: ROADWORKS |  |  |  |  | CHAPTER C3.2
THE CONSTRUCTION OF THE LOVU RIVER PEDESTRIAN BRIDGE NO.3383 IN THE DURBAN REGION
ITEM NO | DESCRIPTION | UNIT | QUANTITY | RATE | AMOUNT
| TOTAL BROUGHT FORWARD |  |  |  | 0
C3.2.10 | Reinforcement:
C3.2.10.1 | Mild steel bars | t |  |  | 0
.
C3.2.10.2 | High-tensile steel bars | t |  | 15530 | 0 | 0.4
C3.2.10.3 | Welded steel fabric | kg |  | 15.53 | 0
C3.2.10.4 | Other material (specify) | kg |  |  | 0
C3.2.11 | Anchoring of reinforcing steel: Reinforcing (type, bar diameter) into formed holes (hole diameter and depth stated) in (description of member) | No |  |  | 0
C3.2.12 | Demolition of concrete members or elements:
C3.2.12.1 | Full member or element (location and description) | m3 |  |  | 0
C3.2.12.2 | Partial member or element (location and description) | m3 |  |  | 0
C3.2.13 | Removing and re-laying existing culverts:
C3.2.13.1 | Removing and stacking existing culverts for re-use (size and type indicated) | m |  |  | 0
C3.2.13.2 | Removing and re-laying existing culverts without stacking (size and type of bedding indicated) | m |  |  | 0
C3.2.13.3 | Re-laying existing culverts from stacking (size and type of bedding indicated)
C3.2.14 | Protective mastic asphalt coating for corrugated metal culvert units (state whether to be applied by brush or by spray gun) | m2 |  |  | 0
C3.2.15 | Manholes and catch pits, with prefabricated elements
C3.2.15.1 | Prefabricated floors (installed at a standard depth of 1,0 m):
(a) | Size and type indicated- | m |  |  | 0
(b) | Size and type indicated(etc) | m |  |  | 0
C3.2.15.2 | Prefabricated roofs:
(a) | Size and type indicated | No |  |  | 0
(b) | Size and type indicated(etc) | No |  |  | 0
C3.2.15.3 | Prefabricated walls
(a) | Size and type indicated | m |  |  | 0
(b) | Size and type indicated(etc) | m |  |  | 0
C3.2.15.4 | Extra over item C3.2.15.1 and C3.2.7.2 for variations in the depths of all types of concrete manholes with prefabricated, or in situ concrete or brickwork wall combinations deeper than 1,0 m designated for tendering purposes | m |  |  | 0
C3.2 | TOTAL CARRIED FORWARD |  |  |  | 0
Province of KwaZulu-Natal |  |  | Contract No. ZNB00904/00000/00/HOD/INF/21/T
Department of Transport
SCHEDULE A: ROADWORKS |  |  |  |  | CHAPTER C3.2
THE CONSTRUCTION OF THE LOVU RIVER PEDESTRIAN BRIDGE NO.3383 IN THE DURBAN REGION
ITEM NO | DESCRIPTION | UNIT | QUANTITY | RATE | AMOUNT
| TOTAL BROUGHT FORWARD |  |  |  | 0
C3.2.16 | Brickwork (Engineering bricks):
C3.2.16.1 | 115 mm thick | m² |  |  | 0
C3.2.16.2 | 230 mm thick | m² |  | 55 | 0
PSC3.2.28 | Inlet and outlet structures to culverts as shown on standard drawings SD 0405/A, SD 0406 and SD 0407 as follows (including all excavations):
PSC3.2.28.1 | Drop inlet single 450 diameter pipe | No |  | 5500 | 0
PSC3.2.28.2 | Headwall single 450 diameter pipe | No |  | 5500 | 0
PSC3.2.28.3 | Drop inlet single 600 diameter pipe | No |  | 5750 | 0
PSC3.2.28.4 | Headwall single 600 diameter pipe | No |  | 5750 | 0
PSC3.2.28.5 | Drop inlet single 900 diameter pipe | No |  | 7500 | 0
PSC3.2.28.6 | Headwall single 900 diameter pipe | No |  | 7500 | 0
PSC3.2.28.7 | Headwall triple 900 diameter pipe | No |  | 15000 | 0
PSC3.2.28.8 | Headwall double 1 200 x 1 200 rectangular culvert | No |  | 30000 | 0
PSC3.2.28.9 | Headwall single 900 x 450 rectangular culvert | No |  | 10350 | 0
C3.2.16.3 | 345 mm thick | m² |  |  | 0
C3.2.16.4 | Specify thickness | m² |  |  | 0
C3.2.17 | Plaster | m² |  |  | 0
C3.2.18 | Plaster | m² |  |  | 0
C3.2.19 | Accessories:
C3.2.19.1 | Manhole frames (description and reference to drawing) | No |  |  | 0
C3.2.19.2 | Inlet grids or covers ( inlet grids including frames as per SD 0602/B ) | No | 5 | 1000 | 5000
C3.2.19.3 | Manhole frames (type, load bearing and SANS specification indicated) | No |  |  | 0
C3.2.19.4 | Manhole covers or gratings (type, load bearing and SANS specification indicated) | No |  |  | 0
C3.2.19.5 | Inlet channel frames (type, load bearing and SANS specification indicated) | No |  |  | 0
C3.2.19.6 | Inlet channel gratings (type, load bearing and SANS specification indicated) | No |  |  | 0
C3.2.19.7 | Step irons (description and SANS specification indicated) | No |  |  | 0
C3.2.19.8 | (Etc for other accessories) | No |  |  | 0
C3.2.20 | Anchors for pipes (description) | No |  |  | 0
C3.2.21 | Prefabricated reinforced-concrete skew end units for concrete culverts constructed at a skew angle (type and dimensions of unit and class of bedding indicated) | No |  |  | 0
C3.2.22 | Cutting of concrete pipes (diameter indicated) | No |  |  | 0
C3.2.23 | Breaking into existing drainage structures and building in pipes or culverts of the following size (pipe diameter and/or culvert size to be stated) | No |  |  | 0
C3.2.24 | Compaction of bedding for inlets, outlets, manholes and catchpits:
C3.2.24.1 | Preparation and compaction of in situ bedding material to 90 % of MDD (depth indicated) | m³ |  |  | 0
C3.2.24.1 | Extra-over sub-item C3.2.24.1 for compaction to 93 % of MDD (depth indicated) | m³ |  |  | 0
C3.2.25 | Painting of exposed steel bars with two coats of zinc rich primer (Type specified) | ℓ |  |  | 0
C3.2.26 | Repair with cementitious mortar or concrete (Class) to (description) | ℓ |  |  | 0
C3.2.27 | Repair with epoxy mortar | ℓ |  |  | 0
PSC3.2.28 | Inlet and outlet structures to culverts as shown on standard drawings SD 0405/A, SD 0406 and SD 0407 as follows:
PSC3.2.28.1 | 1 x 600 mm diameter pipe | No | 34 | 5750 | 195500
PSC3.2.28.2 | 1 x 900 mm diameter pipe | No | 16 | 7500 | 120000
PSC3.2.28.3 | 1 x 900 mm x 450 mm portal culvert | No | 50 | 10350 | 517500
C3.2 | TOTAL CARRIED FORWARD TO SUMMARY

## C3.3 (hidden)
Province of KwaZulu-Natal |  |  | Contract No. ZNB00904/00000/00/HOD/INF/21/T
Department of Transport
SCHEDULE A: ROADWORKS |  |  |  |  | CHAPTER C3.3
THE CONSTRUCTION OF THE LOVU RIVER PEDESTRIAN BRIDGE NO.3383 IN THE DURBAN REGION
ITEM NO | DESCRIPTION | UNIT | QUANTITY | RATE | AMOUNT
C3.3 | CONCRETE KERBING AND CHANNELING, ASPHALT BERMS, CHUTES, DOWNPIPES, AS WELL AS CONCRETE, STONE PITCHED AND GABION LININGS FOR OPEN DRAINS
C3.3.1 | Concrete kerbing:
C3.3.1.1 | Prefabricated kerbing (description of type of kerb and bedding with reference to drawing)
(a) | State type of kerb and bedding with reference to drawing | m |  |  | 0
(b) | Etc for other types | m |  |  | 0
C3.3.1.2 | Cast in situ kerbing
(a) | State type of kerb, class of concrete with reference to drawing | m |  |  | 0
(b) | Etc for other types | m |  |  | 0
C3.3.2 | Concrete kerbing-channeling combination:
C3.3.2.1 | Prefabricated kerbing-channeling
(a) | Precast kerb Fig 6 and channel to SABS 927 Class 25/19, on straight and curves as per SD 0701/A ) | m |  | 290.4 | 0 | 1870
(b) | Etc for other types
C3.3.2.2 | Cast in situ kerbing-channeling (description with reference to drawing and class of concrete and finish indicated)
(a) | State type of kerb and bedding with reference to drawing | m |  |  | 0
(b) | Etc for other types | m |  |  | 0
C3.3.3 | Extra over items C3.3.1 and C3.3.2 for concrete kerbing or concrete kerbing and channeling on curves
C3.3.3.1 | On curves of radii more than or equal to 5,0 m but less than 20 m | m |  | 320.33 | 0
C3.3.3.2 | On curves with radii more than or equal to 1,0 m but less than 5,0 m | m |  |  | 0
C3.3.3.3 | On curves with radii less than 1,0 m | m |  |  | 0
C3.3.4 | Extra over item C3.3.2 for drop kerbs at pedestrian crossings and driveways | m |  |  | 0
C3.3.5 | Asphalt berms
C3.3.5.1 | Asphalt berms placed where there are no vehicle restraint systems (drawing reference indicated) | m |  |  | 0
C3.3.5.2 | Asphalt berms placed at existing vehicle restraint systems (drawing reference indicated) | m |  |  | 0
C3.3.5.3 | Prime coat (type indicated) | m² |  |  | 0
C3.3.5.4 | Bond coat (type indicated) | m² |  |  | 0
C3.3 | TOTAL CARRIED FORWARD |  |  |  | 0
Province of KwaZulu-Natal |  |  | Contract No. ZNB00904/00000/00/HOD/INF/21/T
Department of Transport
SCHEDULE A: ROADWORKS |  |  |  |  | CHAPTER C3.3
THE CONSTRUCTION OF THE LOVU RIVER PEDESTRIAN BRIDGE NO.3383 IN THE DURBAN REGION
ITEM NO | DESCRIPTION | UNIT | QUANTITY | RATE | AMOUNT
| TOTAL BROUGHT FORWARD |  |  |  | 0
C3.3.6 | Concrete chutes (typical designs):
C3.3.6.1 | Prefabricated concrete chutes (description of type with reference to drawing) | m |  |  | 0
C3.3.6.2 | Cast in situ concrete chutes ( Open Chute - SD 0605/A -Type 1365U concrete class 20/19 ) | m |  | 966.241 | 0 |  | 180
C3.3.6.3 | Stone pitched chutes (description with reference to drawing and class of concrete indicated) | m |  |  | 0
C3.3.7 | Cast in situ concrete chutes (measured by components):
C3.3.7.1 | Concrete ( 25/19 concrete side drain outlets SD-0603/A ) | m³ |  | 2814.29 | 0 |  | 20
C3.3.7.2 | Formwork ( F2 surface finish ) | m² |  | 28.365 | 0 |  | 110
C3.3.7.3 | Stone pitched chutes
(a) | Grouted stone pitching (type of chute indicated) | m² |  |  | 0
(b) | Grouted stone pitching on a concrete bed (class of concrete and type of chute indicated) | m² |  |  | 0
C3.3.8 | Linings for open drains:
PSC3.3.8.1 | Cast in situ concrete lining (class of concrete and type of open drain indicated)
(a) | Side drains, as per std drawing SD 0601/B, Class 25/19 concrete | m³ |  | 2235.828 | 0 |  | 1070
(b) | Footways as per layouts, Class 25/19 concrete | m³ |  | 1834.242 | 0 |  | 125
(c) | Access roads ( 3m x 150 m thick 25/19 concrete | m³ |  | 1834.242 | 0 |  | 120
PSC3.3.8.2 | ClassU2 surface finish to cast in situ concrete (type of open drain indicated)
(a) | Side drains, as per std drawing SD 0601/B, U2 surface finish | m² |  | 15 | 0 |  | 11100
(b) | Footways as per layouts, U2 surface finish | m² |  | 15 | 0 |  | 1250
(c) | Access roads ( 3m x 150 m thick 25/19 concrete | m³ |  | 15 | 0 |  | 800
C3.3.8.3 | Stone pitched lining (200 mm thickness)
(a) | Grouted stone pitching (type of open drain indicated) | m² |  |  | 0
(b) | Grouted stone pitching on a concrete bed (class of concrete and type of open drain indicated) | m² |  |  | 0
PSC3.3.9 | Formwork to cast in situ concrete lining for open drains (Class F2 surface finish):
C3.3.9.1 | To sides with formwork on the internal face only | m² |  |  | 0
C3.3.9.2 | To sides with formwork on both internal and external faces (each face measured) | m² |  | 145.608 | 0 |  | 1800
C3.3.9.3 | To ends of slabs | m² |  | 157.9 | 0 |  | 900
PSC3.3.10 | Sealed joints in concrete and stone pitched linings of open drains ( Polysulphide sealants as per std drawing SD 0601/B )
(a) | Polysulphide sealants | m |  | 66.57 | 0 |  | 5500
C3.3.11 | m | m³ |  |  | 0
(b) | Painting of end of panel with bitumen (as per SD 0601/B) | m |  | 66.57 | 0 |  | 4400
(c) | 10 mm wide expansion joint filled with closed cell expanded polyethylene joint filler (as per SD 0601/B) | m |  | 66.57 | 0 |  | 1200
C3.3 | TOTAL CARRIED FORWARD |  |  |  | 0
Province of KwaZulu-Natal |  |  | Contract No. ZNB00904/00000/00/HOD/INF/21/T
Department of Transport
SCHEDULE A: ROADWORKS |  |  |  |  | CHAPTER C3.3
THE CONSTRUCTION OF THE LOVU RIVER PEDESTRIAN BRIDGE NO.3383 IN THE DURBAN REGION
ITEM NO | DESCRIPTION | UNIT | QUANTITY | RATE | AMOUNT
| TOTAL BROUGHT FORWARD |  |  |  | 0
C3.3.12 | Reinforcement:
C3.3.12.1 | Mild steel bars | t |  |  | 0
C3.3.12.2 | High-tensile steel bars | t |  |  | 0
C3.3.12.3 | Welded steel fabric | kg |  | 16.5 | 0 |  | 26300
C3.3.12.4 | Other material (specify) | kg |  |  | 0
PSC3.3.13 | Polymer film sheeting ( Polythylene sheeting, 0.15mm thick ) for concrete-lined open drains | m² |  | 20.583 | 0 |  | 13200
C3.3.14 | Cutting bituminous surfacing and pavement layers for concrete kerbing, channeling or concrete-lined drains | m |  |  | 0
C3.3.15 | Energy dissipaters in outlet structures
C3.3.15.1 | Precast concrete blocks in outlet structures | No |  |  | 0
C3.3.15.2 | Stones set in outlet structures | m² |  |  | 0
C3.3.16 | Demolition and removal of existing kerbs and/or channel (specify maximum size) | m³ |  |  | 0
PSC3.3.17 | Concrete edge beams and/or slab protection with Class 30/19 concrete
PSC3.3.17.1 | Beam (0,3 m W X 0,2 m D) at access roads | m | 250 | 75.164 | 18791
PSC3.3.17.2 | Welded steel fabric, Ref.193 for use in item PSC3.3.17.1 above | kg | 150 | 16.5 | 2475
C3.3 | TOTAL CARRIED FORWARD TO SUMMARY

## C4.3 (hidden)
Province of KwaZulu-Natal |  |  | Contract No. ZNB00904/00000/00/HOD/INF/21/T
Department of Transport
SCHEDULE A: ROADWORKS |  |  |  |  | CHAPTER C4.3
THE CONSTRUCTION OF THE LOVU RIVER PEDESTRIAN BRIDGE NO.3383 IN THE DURBAN REGION
ITEM NO | DESCRIPTION | UNIT | QUANTITY | RATE | AMOUNT
C4.3 | EXISTING ROAD MATERIALS
C4.3.1 | Additional material investigations
C4.3.1.1 | Cost of additional core drilling and trial pits, sampling of asphalt and laboratory testing | Prov Sum |  |  | 0
C4.3.1.2 | Handling cost and profit in respect of item C4.3.1.1 | % |  |  | 0
C4.3.2 | Cleaning the existing road surface
C4.3.2.1 | Cost to clean the road surface | Prov Sum |  |  | 0
C4.3.2.2 | Handling costs and profit in respect of item C4.3.2.1 | % |  |  | 0
C4.3.3 | Removal of bituminous seal surfacing (thickness not exceeding 30 mm) | m2 |  |  | 0
C4.3.4 | Saw-cutting existing materials within the following average depth ranges
C4.3.4.1 | Asphalt material:
(a) | Up to 50 mm | m |  |  | 0
(b) | Exceeding 50 mm and up to 100 mm | m |  |  | 0
(c) | Etc, in 50 mm increments | m |  |  | 0
C4.3.4.2 | Crushed stone and gravel material:
(a) | Up to 50 mm | m |  |  | 0
(b) | Exceeding 50 mm and up to 100 mm | m |  |  | 0
(c) | Etc, in 50 mm increments | m |  |  | 0
C4.3.4.4 | Concrete material:
(a) | Up to 50 mm | m |  |  | 0
(b) | Exceeding 50 mm and up to 100 mm | m |  |  | 0
(c) | Etc, in 50 mm increments | m |  |  | 0
C4.3.5 | Providing the milling machine on the site
C4.3.5.1 | Small milling machine with a cutting width of 1,2 m or smaller | No |  |  | 0
C4.3.5.2 | Large milling machine with a cutting width exceeding 1,2 m | No |  |  | 0
C4.3.6 | Milling and removal of existing asphalt layers with an average milling depth (Contractor takes ownership)
C4.3.6.1 | Not exceeding 50 mm | m3 |  |  | 0
C4.3.6.2 | Exceeding 50 mm but not exceeding 100 mm | m3 |  |  | 0
C4.3.6.3 | Exceeding 100 mm | m3 |  |  | 0
C4.3 | TOTAL CARRIED FORWARD |  |  |  | 0
Province of KwaZulu-Natal |  |  | Contract No. ZNB00904/00000/00/HOD/INF/21/T
Department of Transport
SCHEDULE A: ROADWORKS |  |  |  |  | CHAPTER C4.3
THE CONSTRUCTION OF THE LOVU RIVER PEDESTRIAN BRIDGE NO.3383 IN THE DURBAN REGION
ITEM NO | DESCRIPTION | UNIT | QUANTITY | RATE | AMOUNT
| TOTAL BROUGHT FORWARD |  |  |  | 0
C4.3.7 | Milling and removal of existing asphalt layers with an average milling depth (Employer takes ownership)
C4.3.7.1 | Not exceeding 50 mm | m3 |  |  | 0
C4.3.7.2 | Exceeding 50 mm but not exceeding 100 mm | m3 |  |  | 0
C4.3.7.3 | Exceeding 100 mm | m3 |  |  | 0
C4.3.8 | Excavating material by milling
C4.3.8.1 | Crushed stone material | m3 |  |  | 0
C4.3.8.2 | Cemented material | m3 |  |  | 0
C4.3.8.3 | Natural gravel material | m3 |  |  | 0
C4.3.9 | Excavating material by using conventional road construction equipment
C4.3.9.1 | Asphalt material | m3 |  |  | 0
C4.3.9.2 | Crushed stone and macadam materials | m3 |  |  | 0
C4.3.9.3 | Cemented material | m3 |  |  | 0
C4.3.9.4 | Natural gravel and sand materials | m3 |  |  | 0
C4.3.9.5 | Coarse fill and rock fill | m3 |  |  | 0
C4.3.10 | Excavating material by using labour enhanced methods of construction
C4.3.10.1 | Asphalt material | m3 |  |  | 0
C4.3.10.2 | Crushed stone and macadam materials | m3 |  |  | 0
C4.3.10.3 | Cemented material | m3 |  |  | 0
C4.3.10.4 | Natural gravel and sand materials | m3 |  |  | 0
C4.3.11 | Breaking down a stabilised layer by using conventional road construction equipment | m3 |  |  | 0
C4.3.12 | Removing of existing concrete material within the following average depth ranges
C4.3.12.1 | The break-up method:
(a) | Not exceeding 150 mm | m3 |  |  | 0
(b) | Exceeding 150 mm but not exceeding 250 mm | m3 |  |  | 0
C4.3.12.2 | The break-up method using labour enhanced methods of construction:
(a) | Not exceeding 75 mm | m3 |  |  | 0
(b) | Exceeding 75 mm but not exceeding 200 mm | m3 |  |  | 0
C4.3 | TOTAL CARRIED FORWARD |  |  |  | 0
Province of KwaZulu-Natal |  |  | Contract No. ZNB00904/00000/00/HOD/INF/21/T
Department of Transport
SCHEDULE A: ROADWORKS |  |  |  |  | CHAPTER C4.3
THE CONSTRUCTION OF THE LOVU RIVER PEDESTRIAN BRIDGE NO.3383 IN THE DURBAN REGION
ITEM NO | DESCRIPTION | UNIT | QUANTITY | RATE | AMOUNT
| TOTAL BROUGHT FORWARD |  |  |  | 0
C4.3.12.3 | The lift-out method:
(a) | Not exceeding 150 mm | m3 |  |  | 0
(b) | Exceeding 150 mm but not exceeding 250 mm | m3 |  |  | 0
C4.3.13 | Lifting of existing paving blocks (specify the type or size and thickness)
C4.3.13.1 | Using construction equipment | m2 |  |  | 0
C4.3.13.2 | Using labour enhanced methods of construction | m2 |  |  | 0
C4.3.14 | Removing of existing road edging and services structures
C4.3.14.1 | Removing of existing road edging using construction equipment:
(a) | Kerbing and edge beams:
(a.i) | In situ concrete kerbing and edge beams | m3 |  |  | 0
(a.ii) | Precast concrete kerbing (specify type or figure number) | m |  |  | 0
(a.iii) | (iii) Precast concrete kerbing (specify type or figure number) and situ concrete channel | m |  |  | 0
(b) | Kerb inlets | No |  |  | 0
(c) | Grid inlets | No |  |  | 0
(d) | Etc., for other services structures | No |  |  | 0
C4.3.14.2 | Removing of existing road edging using labour enhanced methods of construction:
(a) | Kerbing and edge beams:
(a.i) | In situ concrete kerbing and edge beams | m3 |  |  | 0
(a.ii) | Precast concrete kerbing (specify type or figure number) | m |  |  | 0
(a.iii) | Precast concrete kerbing (specify type or figure number) and situ concrete channel | m |  |  | 0
(b) | Kerb inlets | No |  |  | 0
(c) | Grid inlets | No |  |  | 0
(d) | Etc., for other services structures | No |  |  | 0
C4.3.15 | Stockpiling of road layer materials
C4.3.15.1 | Asphalt material | m3 |  |  | 0
C4.3.15.2 | Crushed stone material | m3 |  |  | 0
C4.3.15.3 | Cemented material | m3 |  |  | 0
C4.3.15.4 | Natural gravel material | m3 |  |  | 0
C4.3.15.5 | Concrete pavements | m3 |  |  | 0
C4.3 | TOTAL CARRIED FORWARD |  |  |  | 0
Province of KwaZulu-Natal |  |  | Contract No. ZNB00904/00000/00/HOD/INF/21/T
Department of Transport
SCHEDULE A: ROADWORKS |  |  |  |  | CHAPTER C4.3
THE CONSTRUCTION OF THE LOVU RIVER PEDESTRIAN BRIDGE NO.3383 IN THE DURBAN REGION
ITEM NO | DESCRIPTION | UNIT | QUANTITY | RATE | AMOUNT
| TOTAL BROUGHT FORWARD |  |  |  | 0
C4.3.16 | Stacking paving blocks and road edging
C4.3.16.1 | Paving blocks (specify type or size and thickness) | No |  |  | 0
C4.3.16.2 | Precast concrete kerbing (specify type or figure number and length of sections) | No |  |  | 0
C4.3.16.3 | Precast kerb inlets | No |  |  | 0
C4.3.16.4 | Precast manholes | No |  |  | 0
C4.3.17 | Excavate non-compliant or excess pavement layer material to spoil in sites
C4.3.17.1 | Asphalt material | m3 |  |  | 0
C4.3.17.2 | Crushed stone, macadam, gravel and sand material | m3 |  |  | 0
C4.3.17.3 | Cemented material | m3 |  |  | 0
C4.3.17.4 | Concrete material | m3 |  |  | 0
C4.3.18 | Excavate non-compliant or excess pavement layer material to spoil in sites
C4.3.18.1 | Asphalt material | m3 |  |  | 0
C4.3.18.2 | Crushed stone, macadam, gravel and sand material | m3 |  |  | 0
C4.3.18.3 | Cemented material | m3 |  |  | 0
C4.3.18.4 | Concrete material | m3 |  |  | 0
C4.3.19 | Spoiling of paving blocks and road edging in spoil sites designated by the Employer
C4.3.19.1 | Paving blocks | m3 |  |  | 0
C4.3.19.2 | Precast and in situ concrete kerbing, edge beams and channels at precast kerbing | m3 |  |  | 0
C4.3.19.3 | Kerb and grid inlets, and other services structures | No |  |  | 0
C4.3.20 | Spoiling of paving blocks and road edging in spoil sites designated by the Contractor
C4.3.20.1 | Paving blocks | m3 |  |  | 0
C4.3.20.2 | Precast and in situ concrete kerbing, edge beams and channels at precast kerbing | m3 |  |  | 0
C4.3.20.3 | Kerb and grid inlets, and other services structures | No |  |  | 0
C4.3 | TOTAL CARRIED FORWARD TO SUMMARY |  |  |  | 0

## C4.1 (hidden)
Province of KwaZulu-Natal |  |  | Contract No. ZNB00904/00000/00/HOD/INF/21/T
Department of Transport
SCHEDULE A: ROADWORKS |  |  |  |  | CHAPTER C4.1.1
THE CONSTRUCTION OF THE LOVU RIVER PEDESTRIAN BRIDGE NO.3383 IN THE DURBAN REGION
ITEM NO | DESCRIPTION | UNIT | QUANTITY | RATE | AMOUNT
C4.1 | BORROW MATERIALS
C4.1.1 | Compiling and implementing M&U plans
C4.1.1.1 | For borrow pits (list all borrow pits separately)
(a) | Borrow pit 1 located 3.2 km off km 6.7 of P725 | No |  | 45000 | 0
(b) | Borrow pit 2 located 5.8 km off km 5.8 of P725 | No |  | 45000 | 0
C4.1.1.2 | For quarries (list all quarries separately) | No |  |  | 0
C4.1.2 | Additional material investigations during the supplementary exploration
C4.1.2.1 | Cost of additional trial pits and/or drilling and laboratory testing | Prov Sum |  |  | 0
C4.1.2.2 | Handling costs and profit in respect of item C4.1.2.1 | % |  |  | 0
C4.1.3 | Construction and maintenance of temporary haul and access roads
C4.1.3.1 | Temporary unsealed roads | km |  |  | 0
C4.1.3.2 | Cost to repair existing public roads or streets | Prov Sum |  |  | 0
C4.1.3.3 | Handling cost and profit in respect of item C4.1.3.2 | % |  |  | 0
C4.1.4 | Removing of the overburden
C4.1.4.1 | In borrow pits | m3 |  | 26 | 0
C4.1.4.2 | In quarries:
(a) | Soft material | m3 |  |  | 0
(b) | Hard material (by blasting) | m3 |  |  | 0
C4.1.5 | Excavating of materials in the borrow pits and quarries, material obtained from
C4.1.5.1 | Soft excavation | m3 |  | 36 | 0 | 27000
C4.1.5.2 | Boulder excavation class A | m3 |  |  | 0
C4.1.5.3 | Boulder excavation class B | m3 |  |  | 0
C4.1.5.4 | Hard excavation (other than by blasting) | m3 |  | 60 | 0 | 7500
C4.1.5.5 | Hard excavation (by blasting) | m3 |  | 150 | 0 | 4000
C4.1.6 | Providing crushing, screening and related plants
C4.1.6.1 | Single-stage crushing plant | No |  |  | 0
C4.1.6.2 | Two-stage crushing plant | No |  |  | 0
C4.1.6.3 | Multiple-stage crushing and screening plant | No |  |  | 0
C4.1.6.4 | Screening plant | No |  |  | 0
C4.1.6.5 | Etc, for other plants (as stated by the Engineer and/or the Contractor) | No |  |  | 0
C4.1 | TOTAL CARRIED FORWARD |  |  |  | 0
Province of KwaZulu-Natal |  |  | Contract No. ZNB00904/00000/00/HOD/INF/21/T
Department of Transport
SCHEDULE A: ROADWORKS |  |  |  |  | CHAPTER C4.1.1
THE CONSTRUCTION OF THE LOVU RIVER PEDESTRIAN BRIDGE NO.3383 IN THE DURBAN REGION
ITEM NO | DESCRIPTION | UNIT | QUANTITY | RATE | AMOUNT
| TOTAL BROUGHT FORWARD |  |  |  | 0
C4.1.7 | Producing the material by:
C4.1.7.1 | Single-stage crushing | m3 |  |  | 0
C4.1.7.2 | Two-stage crushing | m3 |  |  | 0
C4.1.7.3 | Multiple-stage crushing including screening | m3 |  |  | 0
C4.1.7.4 | Screening only | m3 |  |  | 0
C4.1.7.5 | Etc, for other plants (as stated by the Engineer and/or the Contractor) | m3 |  |  | 0
C4.1.8 | Moving and re-erecting the crushing, screening and related plants on the site
C4.1.8.1 | Single-stage crushing plant | No |  |  | 0
C4.1.8.2 | Two-stage crushing plant | No |  |  | 0
C4.1.8.3 | Multiple-stage crushing and screening plant | No |  |  | 0
C4.1.8.4 | Screening plant | No |  |  | 0
C4.1.8.5 | Etc, for other plants (as stated by the Engineer and/or the Contractor) | No |  |  | 0
C4.1.9 | Breaking down oversize material | m3 |  |  | 0
C4.1.10 | Compacting the floor of the stockpile sites | m3 |  | 40.89 | 0
C4.1.11 | Constructing a platform for the stockpile site | m3 |  |  | 0
C4.1.12 | Stockpiling the material
C4.1.12.1 | Material from a producing plant | m3 |  |  | 0
C4.1.12.2 | Material directly from the excavation | m3 |  | 25 | 0 | 33500
C4.1.13 | Removing surplus material from the stockpile | m3 |  |  | 0
C4.1.14 | Removing the fill platform and temporary banks at the stockpile sites upon completion
C4.1.14.1 | Fill platform | m3 |  |  | 0
C4.1.14.2 | Temporary banks | m3 |  |  | 0
C4.1.15 | Shaping and finishing the borrow pit and quarry areas, and the stockpile sites
C4.1.15.1 | Shaping and finishing the borrow pit and quarry areas, and the stockpile sites:
(a) | Borrow pits (list all borrow pits separately)
(i) | Borrow pit 1 | ha |  | 11228.13 | 0
(ii) | Borrow pit 2 | ha |  | 11228.13 | 0
(b) | Quarries (list all quarries separately) | ha |  |  | 0
(c) | Stockpile sites | ha |  | 11228.13 | 0
C4.1 | TOTAL CARRIED FORWARD |  |  |  | 0
Province of KwaZulu-Natal |  |  | Contract No. ZNB00904/00000/00/HOD/INF/21/T
Department of Transport
SCHEDULE A: ROADWORKS |  |  |  |  | CHAPTER C4.1.1
THE CONSTRUCTION OF THE LOVU RIVER PEDESTRIAN BRIDGE NO.3383 IN THE DURBAN REGION
ITEM NO | DESCRIPTION | UNIT | QUANTITY | RATE | AMOUNT
| TOTAL BROUGHT FORWARD |  |  |  | 0
C4.1.15.2 | Finishing of the borrow pit and quarry areas, and the stockpile sites using labour enhanced methods of construction:
(a) | Borrow pits (list all borrow pits separately) | ha |  |  | 0
(b) | Quarries (list all quarries separately) | ha |  |  | 0
(c) | Stockpile sites | ha |  |  | 0
C4.1.16 | Personnel
C4.1.16.1 | Materials manager | month |  | 30000 | 0
C4.1.16.2 | Excavation controller | month |  |  | 0
C4.1.16.3 | Stockpile controller | month |  |  | 0
C4.1.17 | Weighbridge facility
C4.1.17.1 | Providing, erecting and removal of a weighbridge facility | Lump Sum |  |  | 0
C4.1.17.2 | Operating the weighbridge | month |  |  | 0
C4.1.18 | Compensation to landowners or legal occupants in respect of land acquisition, royalties and/or loss of crops
C4.1.18.1 | Amount allowed, expenditure to be approved or instructed by the Employer | Prov Sum |  |  | 0
C4.1.18.2 | Handling costs and profit in respect of item C4.1.18.1 | % |  |  | 0
C4.1.19 | Excavating hard material | m3 or t |  |  | 0
C4.1.20 | Producing the material by
C4.1.20.1 | Single stage crushing | m3 or t |  |  | 0
C4.1.20.2 | Multi-stage crushing and screening | m3 or t |  |  | 0
C4.1.21 | Stockpiling the crushed material | m3 or t |  |  | 0
C4.1 | TOTAL CARRIED FORWARD TO SUMMARY |  |  |  | 0

## C4.5 (hidden)
Province of KwaZulu-Natal |  |  | Contract No. ZNB00904/00000/00/HOD/INF/21/T
Department of Transport
SCHEDULE A: ROADWORKS |  |  |  |  | CHAPTER C4.5
THE CONSTRUCTION OF THE LOVU RIVER PEDESTRIAN BRIDGE NO.3383 IN THE DURBAN REGION
ITEM NO | DESCRIPTION | UNIT | QUANTITY | RATE | AMOUNT
C4.5 | ALTERNATIVE MATERIALS
C4.5.1 | Additional material investigations
C4.5.1.1 | Cost of sampling and laboratory testing | Prov Sum |  |  | 0
C4.5.1.2 | Handling cost and profit in respect of item C4.5.1.1 | % |  |  | 0
C4.5.2 | Removing unwanted material from alternative materials identified by the Employer
C4.5.2.1 | Contaminant material | Prov Sum |  |  | 0
C4.5.2.2 | Handling cost and profit in respect of item C4.5.2.1 | % |  |  | 0
C4.5.2.3 | Hazardous material | Prov Sum |  |  | 0
C4.5.2.4 | Handling cost and profit in respect of item C4.5.2.3 | % |  |  | 0
C4.5.3 | Cost to procure alternative materials identified by the Employer
C4.5.3.1 | Cost of procuring | Prov Sum |  |  | 0
C4.5.3.2 | Handling cost and profit in respect of item C4.5.3.1 | % |  |  | 0
C4.5 | TOTAL CARRIED FORWARD TO SUMMARY |  |  |  | 0

## C5.5 (hidden)
Province of KwaZulu-Natal |  |  | Contract No. ZNB00904/00000/00/HOD/INF/21/T
Department of Transport
SCHEDULE A: ROADWORKS |  |  |  |  | CHAPTER C5.5
THE CONSTRUCTION OF THE LOVU RIVER PEDESTRIAN BRIDGE NO.3383 IN THE DURBAN REGION
ITEM NO | DESCRIPTION | UNIT | QUANTITY | RATE | AMOUNT
C5.5 | RECONSTRUCTION OF PAVEMENT LAYERS
C5.5.1 | Compiling and implementing M& U plans for the reconstruction of an existing road pavement | No |  |  | 0
C5.5.2 | Reconstruction preparatory work
C5.5.2.1 | Undivided carraigeway:
(a) | Uniform section from km ____ to km ____ | km |  |  | 0
(b) | Uniform section from km ____ to km ____ | km |  |  | 0
(c) | Additional uniform sections | km |  |  | 0
C5.5.2.2 | Divided carraigeway:
(a) | Uniform section from km ____ to km ____ | km |  |  | 0
(b) | Uniform section from km ____ to km ____ | km |  |  | 0
(c) | Additional uniform sections | km |  |  | 0
C5.5.3 | Construction equipment for sampling of in-situ material for mix design procedures | No |  |  | 0
C5.5.4 | Sampling of in-situ material for mix design procedure | No |  |  | 0
C5.5.5 | Construction of a trial section using a recycler | m3 |  |  | 0
C5.5.6 | Construction of a trial section using conventional construction equipment | m3 |  |  | 0
C5.5.7 | Pre-milling existing wearing course material
C5.5.7.1 | Pre-milling an asphalt wearing course (depth of pre-milling varies between 10 mm and 40 maximum) | m2 |  |  | 0
C5.5.7.2 | Pre-milling an seal wearing course (depth of pre-milling varies between 10 mm and 25 mm) | m2 |  |  | 0
C5.5.8 | Pre-pulversing material in the existing pavement
C5.5.8.1 | Asphalt wearing course (specify nominal depth) | m3 |  |  | 0
C5.5.8.2 | Crushed stone base (specify nominal depth) | m3 |  |  | 0
C5.5.8.3 | Stabilised crushed stone (specify nominal depth) | m3 |  |  | 0
C5.5.8.4 | Stabilised gravel layer (specify nominal depth) | m3 |  |  | 0
C5.5.9 | Temporarily blading layer material to windrow | m3 |  |  | 0
C5.5.10 | Roller-pass compaction of an exposed pavement layer
C5.5.10.1 | Smooth drum vibratory rollers | m2 |  |  | 0
C5.5.10.2 | Other vibratory rollers (specify) | m2 |  |  | 0
C5.5.10.3 | Pneumatic-tyred rollers (PTR) | m2 |  |  | 0
C5.5.10.4 | Other rollers (specify) | m2 |  |  | 0
C5.5.11 | Watering the exposed pavement layer | kℓ |  |  | 0
C5.5 | TOTAL CARRIED FORWARD |  |  |  | 0
Province of KwaZulu-Natal |  |  | Contract No. ZNB00904/00000/00/HOD/INF/21/T
Department of Transport
SCHEDULE A: ROADWORKS |  |  |  |  | CHAPTER C5.5
THE CONSTRUCTION OF THE LOVU RIVER PEDESTRIAN BRIDGE NO.3383 IN THE DURBAN REGION
ITEM NO | DESCRIPTION | UNIT | QUANTITY | RATE | AMOUNT
| TOTAL BROUGHT FORWARD |  |  |  | 0
C5.5.12 | Removal of surplus material from site | m3 |  |  | 0
C5.5.13 | Cross mixing of material (specify nominal depth) | m3 |  |  | 0
C5.5.14 | In-situ reconstruction of a pavement layer using a recycler to construct a stabilised selected layer
C5.5.14.1 | Chemically stabilised selected layer compacted to 95% of MDD:
(a) | Using non-cemented material compacted to ____ mm thick | m3 |  |  | 0
(b) | Using cemented material compacted to ____ mm thick | m3 |  |  | 0
(c) | Using a combination of non-cemented and cemented material compcated to ____ mm thick | m3 |  |  | 0
(d) | Using pre-pulverised material (as per item C5.5.8) compacted to ____ mm thick | m3 |  |  | 0
C5.5.14.2 | Emulsion stabilised selected laye compacted to 95% MDD:
(a) | Using non-cemented material compacted to ____ mm thick | m3 |  |  | 0
(b) | Using cemented material compacted to ____ mm thick | m3 |  |  | 0
(c) | Using a combination of non-cemented and cemented material compcated to ____ mm thick | m3 |  |  | 0
(d) | Using pre-pulverised material (as per item C5.5.8) compacted to ____ mm thick | m3 |  |  | 0
C5.5.14.3 | Foam stabilised selected layer compacted to 95% MDD:
(a) | Using non-cemented material compacted to ____ mm thick | m3 |  |  | 0
(b) | Using cemented material compacted to ____ mm thick | m3 |  |  | 0
(c) | Using a combination of non-cemented and cemented material compcated to ____ mm thick | m3 |  |  | 0
(d) | Using pre-pulverised material (as per item C5.5.8) compacted to ____ mm thick | m3 |  |  | 0
C5.5 | TOTAL CARRIED FORWARD |  |  |  | 0
Province of KwaZulu-Natal |  |  | Contract No. ZNB00904/00000/00/HOD/INF/21/T
Department of Transport
SCHEDULE A: ROADWORKS |  |  |  |  | CHAPTER C5.5
THE CONSTRUCTION OF THE LOVU RIVER PEDESTRIAN BRIDGE NO.3383 IN THE DURBAN REGION
ITEM NO | DESCRIPTION | UNIT | QUANTITY | RATE | AMOUNT
| TOTAL BROUGHT FORWARD |  |  |  | 0
C5.5.15 | In-situ reconstruction of a pavement layer using a recycler to construct a stabilised subbase layer
C5.5.15.1 | Chemically stabilised subbase layer compated to 97% MDD:
(a) | Using non-cemented material compacted to ____ mm thick | m3 |  |  | 0
(b) | Using cemented material compacted to ____ mm thick | m3 |  |  | 0
(c) | Using a combination of non-cemented and cemented material compcated to ____ mm thick | m3 |  |  | 0
(d) | Using pre-pulverised material (as per item C5.5.8) compacted to ____ mm thick | m3 |  |  | 0
C5.5.15.2 | Emulsion stabilised subbase layer compacted to 97% of MDD:
(a) | Using non-cemented material compacted to ____ mm thick | m3 |  |  | 0
(b) | Using cemented material compacted to ____ mm thick | m3 |  |  | 0
(c) | Using a combination of non-cemented and cemented material compcated to ____ mm thick | m3 |  |  | 0
(d) | Using pre-pulverised material (as per item C5.5.8) compacted to ____ mm thick | m3 |  |  | 0
C5.5.15.3 | Foam stabilised subbase layer compacted to 97% of MDD:
(a) | Using non-cemented material compacted to ____ mm thick | m3 |  |  | 0
(b) | Using cemented material compacted to ____ mm thick | m3 |  |  | 0
(c) | Using a combination of non-cemented and cemented material compcated to ____ mm thick | m3 |  |  | 0
(d) | Using pre-pulverised material (as per item C5.5.8) compacted to ____ mm thick | m3 |  |  | 0
C5.5.16 | In-situ reconstruction of a pavement layer using a recycler to construct a stabilised base layer
C5.5.16.1 | Chemically stabilised base layer compacted to 100% of MDD:
(a) | Using non-cemented material compacted to ____ mm thick | m3 |  |  | 0
(b) | Using cemented material compacted to ____ mm thick | m3 |  |  | 0
(c) | Using a combination of non-cemented and cemented material compcated to ____ mm thick | m3 |  |  | 0
(d) | Using pre-pulverised material (as per item C5.5.8) compacted to ____ mm thick | m3 |  |  | 0
C5.5 | TOTAL CARRIED FORWARD |  |  |  | 0
Province of KwaZulu-Natal |  |  | Contract No. ZNB00904/00000/00/HOD/INF/21/T
Department of Transport
SCHEDULE A: ROADWORKS |  |  |  |  | CHAPTER C5.5
THE CONSTRUCTION OF THE LOVU RIVER PEDESTRIAN BRIDGE NO.3383 IN THE DURBAN REGION
ITEM NO | DESCRIPTION | UNIT | QUANTITY | RATE | AMOUNT
| TOTAL BROUGHT FORWARD |  |  |  | 0
C5.5.16.2 | Emulsion stabilised subbase layer compacted to 102% of MDD:
(a) | Using non-cemented material compacted to ____ mm thick | m3 |  |  | 0
(b) | Using cemented material compacted to ____ mm thick | m3 |  |  | 0
(c) | Using a combination of non-cemented and cemented material compcated to ____ mm thick | m3 |  |  | 0
(d) | Using pre-pulverised material (as per item C5.5.8) compacted to ____ mm thick | m3 |  |  | 0
C5.5.16.3 | Foam stabilised subbase layer compacted to 102% of MDD:
(a) | Using non-cemented material compacted to ____ mm thick | m3 |  |  | 0
(b) | Using cemented material compacted to ____ mm thick | m3 |  |  | 0
(c) | Using a combination of non-cemented and cemented material compcated to ____ mm thick | m3 |  |  | 0
(d) | Using pre-pulverised material (as per item C5.5.8) compacted to ____ mm thick | m3 |  |  | 0
C5.5.17 | In-situ reconstruction of a pavement layer using conventional construction equipment to construct a stabilised selected layer
C5.5.17.1 | Chemically stabilised selected layer compacted to 95% of MDD:
(a) | Using non-cemented material compacted to ____ mm thick | m3 |  |  | 0
(b) | Using cemented material compacted to ____ mm thick | m3 |  |  | 0
(c) | Using a combination of non-cemented and cemented material compcated to ____ mm thick | m3 |  |  | 0
(d) | Using pre-pulverised material (as per item C5.5.8) compacted to ____ mm thick | m3 |  |  | 0
C5.5.17.2 | Emulsion stabilised selected layer compacted to 95% of MDD:
(a) | Using non-cemented material compacted to ____ mm thick | m3 |  |  | 0
(b) | Using cemented material compacted to ____ mm thick | m3 |  |  | 0
(c) | Using a combination of non-cemented and cemented material compcated to ____ mm thick | m3 |  |  | 0
(d) | Using pre-pulverised material (as per item C5.5.8) compacted to ____ mm thick | m3 |  |  | 0
C5.5 | TOTAL CARRIED FORWARD |  |  |  | 0
Province of KwaZulu-Natal |  |  | Contract No. ZNB00904/00000/00/HOD/INF/21/T
Department of Transport
SCHEDULE A: ROADWORKS |  |  |  |  | CHAPTER C5.5
THE CONSTRUCTION OF THE LOVU RIVER PEDESTRIAN BRIDGE NO.3383 IN THE DURBAN REGION
ITEM NO | DESCRIPTION | UNIT | QUANTITY | RATE | AMOUNT
| TOTAL BROUGHT FORWARD |  |  |  | 0
C5.5.17.3 | Foam stabilised selected layer compacted to 95% of MDD:
(a) | Using non-cemented material compacted to ____ mm thick | m3 |  |  | 0
(b) | Using cemented material compacted to ____ mm thick | m3 |  |  | 0
(c) | Using a combination of non-cemented and cemented material compcated to ____ mm thick | m3 |  |  | 0
(d) | Using pre-pulverised material (as per item C5.5.8) compacted to ____ mm thick | m3 |  |  | 0
C5.5.18 | In-situ reconstruction of a pavement layer using conventional construction equipment to construct a stabalised subbase layer
C5.5.18.1 | Chemically stabilised subbase layer compacted to 97% of MDD:
(a) | Using non-cemented material compacted to ____ mm thick | m3 |  |  | 0
(b) | Using cemented material compacted to ____ mm thick | m3 |  |  | 0
(c) | Using a combination of non-cemented and cemented material compcated to ____ mm thick | m3 |  |  | 0
(d) | Using pre-pulverised material (as per item C5.5.8) compacted to ____ mm thick | m3 |  |  | 0
C5.5.18.2 | Emulsion stabilised subbase layer compacted to 97% of MDD:
(a) | Using non-cemented material compacted to ____ mm thick | m3 |  |  | 0
(b) | Using cemented material compacted to ____ mm thick | m3 |  |  | 0
(c) | Using a combination of non-cemented and cemented material compcated to ____ mm thick | m3 |  |  | 0
(d) | Using pre-pulverised material (as per item C5.5.8) compacted to ____ mm thick | m3 |  |  | 0
C5.5.18.3 | Foam stabilised subbase layer compacted to 97% of MDD:
(a) | Using non-cemented material compacted to ____ mm thick | m3 |  |  | 0
(b) | Using cemented material compacted to ____ mm thick | m3 |  |  | 0
(c) | Using a combination of non-cemented and cemented material compcated to ____ mm thick | m3 |  |  | 0
(d) | Using pre-pulverised material (as per item C5.5.8) compacted to ____ mm thick | m3 |  |  | 0
C5.5 | TOTAL CARRIED FORWARD |  |  |  | 0
Province of KwaZulu-Natal |  |  | Contract No. ZNB00904/00000/00/HOD/INF/21/T
Department of Transport
SCHEDULE A: ROADWORKS |  |  |  |  | CHAPTER C5.5
THE CONSTRUCTION OF THE LOVU RIVER PEDESTRIAN BRIDGE NO.3383 IN THE DURBAN REGION
ITEM NO | DESCRIPTION | UNIT | QUANTITY | RATE | AMOUNT
| TOTAL BROUGHT FORWARD |  |  |  | 0
C5.5.19 | In-situ reconstruction of a pavement layer using conventional construction equipment to construct a stabilised base layer
C5.5.19.1 | Chemically stabilised base layer compacted to 98% of MDD:
(a) | Using non-cemented material compacted to ____ mm thick | m3 |  |  | 0
(b) | Using cemented material compacted to ____ mm thick | m3 |  |  | 0
(c) | Using a combination of non-cemented and cemented material compcated to ____ mm thick | m3 |  |  | 0
(d) | Using pre-pulverised material (as per item C5.5.8) compacted to ____ mm thick | m3 |  |  | 0
C5.5.18.2 | Emulsion stabilised base layer compacted to 102% of MDD:
(a) | Using non-cemented material compacted to ____ mm thick | m3 |  |  | 0
(b) | Using cemented material compacted to ____ mm thick | m3 |  |  | 0
(c) | Using a combination of non-cemented and cemented material compcated to ____ mm thick | m3 |  |  | 0
(d) | Using pre-pulverised material (as per item C5.5.8) compacted to ____ mm thick | m3 |  |  | 0
C5.5.18.3 | Foam stabilised base layer compacted to 102% of MDD:
(a) | Using non-cemented material compacted to ____ mm thick | m3 |  |  | 0
(b) | Using cemented material compacted to ____ mm thick | m3 |  |  | 0
(c) | Using a combination of non-cemented and cemented material compcated to ____ mm thick | m3 |  |  | 0
(d) | Using pre-pulverised material (as per item C5.5.8) compacted to ____ mm thick | m3 |  |  | 0
C5.5.20 | Material shortfall or make-up material
C5.5.20.1 | For selected layer | m3 |  |  | 0
C5.5.20.2 | For subbase layer | m3 |  |  | 0
C5.5.20.3 | For base layer | m3 |  |  | 0
C5.5 | TOTAL CARRIED FORWARD |  |  |  | 0
Province of KwaZulu-Natal |  |  | Contract No. ZNB00904/00000/00/HOD/INF/21/T
Department of Transport
SCHEDULE A: ROADWORKS |  |  |  |  | CHAPTER C5.5
THE CONSTRUCTION OF THE LOVU RIVER PEDESTRIAN BRIDGE NO.3383 IN THE DURBAN REGION
ITEM NO | DESCRIPTION | UNIT | QUANTITY | RATE | AMOUNT
| TOTAL BROUGHT FORWARD |  |  |  | 0
C5.5.21 | Finishing the stabilised layer
C5.5.21.1 | Slush trial section with:
(a) | Water | m2 |  |  | 0
(b) | Diluted emulsion | m2 |  |  | 0
C5.5.21.2 | Slush reconstructed section with
(a) | Water | m2 |  |  | 0
(b) | Diluted emulsion | m2 |  |  | 0
C5.5.21.3 | Application of a diluted emulsion spray | ℓ |  |  | 0
C5.5.22 | Excavate pavement layers for patching in existing pavements
C5.5.22.1 | Excavate the following layers:
(a) | Asphalt layers with a surface area:
(a.i) | Not exceeding 20 m2, including for edge repairs wider than 250 mm | m3 |  |  | 0
(a.ii) | Exceeding 20 m2 but not exceeding 50 m2, including for edge repairs wider than 250 mm | m3 |  |  | 0
(a.iii) | Exceeding 50 m2 but not exceeding 100 m2, including for edge repairs wider than 250 mm | m3 |  |  | 0
(b) | Cemented layers with a surface area:
(b.i) | Not exceeding 20 m2, including for edge repairs wider than 250 mm | m3 |  |  | 0
(b.ii) | Exceeding 20 m2 but not exceeding 50 m2, including for edge repairs wider than 250 mm | m3 |  |  | 0
(b.iii) | Exceeding 50 m2 but not exceeding 100 m2, including for edge repairs wider than 250 mm | m3 |  |  | 0
(c) | Any other layers (specify layer) with a surface area:
(c.i) | Not exceeding 20 m2, including for edge repairs wider than 250 mm | m3 |  |  | 0
(c.ii) | Exceeding 20 m2 but not exceeding 50 m2, including for edge repairs wider than 250 mm | m3 |  |  | 0
(c.iii) | Exceeding 50 m2 but not exceeding 100 m2, including for edge repairs wider than 250 mm | m3 |  |  | 0
C5.5 | TOTAL CARRIED FORWARD |  |  |  | 0
Province of KwaZulu-Natal |  |  | Contract No. ZNB00904/00000/00/HOD/INF/21/T
Department of Transport
SCHEDULE A: ROADWORKS |  |  |  |  | CHAPTER C5.5
THE CONSTRUCTION OF THE LOVU RIVER PEDESTRIAN BRIDGE NO.3383 IN THE DURBAN REGION
ITEM NO | DESCRIPTION | UNIT | QUANTITY | RATE | AMOUNT
| TOTAL BROUGHT FORWARD |  |  |  | 0
C5.5.22.1 | Excavate the following layers using labour enhanced methods of construction:
(a) | Asphalt layers with a surface area:
(a.i) | Not exceeding 20 m2, including for edge repairs wider than 250 mm | m3 |  |  | 0
(a.ii) | Exceeding 20 m2 but not exceeding 50 m2, including for edge repairs wider than 250 mm | m3 |  |  | 0
(a.iii) | Exceeding 50 m2 but not exceeding 100 m2, including for edge repairs wider than 250 mm | m3 |  |  | 0
(b) | Cemented layers with a surface area:
(b.i) | Not exceeding 20 m2, including for edge repairs wider than 250 mm | m3 |  |  | 0
(b.ii) | Exceeding 20 m2 but not exceeding 50 m2, including for edge repairs wider than 250 mm | m3 |  |  | 0
(b.iii) | Exceeding 50 m2 but not exceeding 100 m2, including for edge repairs wider than 250 mm | m3 |  |  | 0
(c) | Any other layers (specify layer) with a surface area:
(c.i) | Not exceeding 20 m2, including for edge repairs wider than 250 mm | m3 |  |  | 0
(c.ii) | Exceeding 20 m2 but not exceeding 50 m2, including for edge repairs wider than 250 mm | m3 |  |  | 0
(c.iii) | Exceeding 50 m2 but not exceeding 100 m2, including for edge repairs wider than 250 mm | m3 |  |  | 0
C5.5.23 | Edge break cutting back when narrower than 250 mm
C5.5.23.1 | Edge break cutting back when narrower than 250 mm | m |  |  | 0
C5.5.23.2 | Edge break cutting back when narrower than 250 mm using labour enhanced methods of construction | m |  |  | 0
C5.5.24 | Edge break patching when narrower than 250 mm
C5.5.24.1 | Edge break patching using emulsion treated base (ETB) material to a maximum depth of 150 mm | m |  |  | 0
C5.5.24.2 | Edge break patching using labour enhanced construction methods of construction and ETB to a maximum depth of 150 mm | m |  |  | 0
C5.5.25 | Compacting the floor of the excavation for patching | m2 |  |  | 0
C5.5 | TOTAL CARRIED FORWARD |  |  |  | 0
Province of KwaZulu-Natal |  |  | Contract No. ZNB00904/00000/00/HOD/INF/21/T
Department of Transport
SCHEDULE A: ROADWORKS |  |  |  |  | CHAPTER C5.5
THE CONSTRUCTION OF THE LOVU RIVER PEDESTRIAN BRIDGE NO.3383 IN THE DURBAN REGION
ITEM NO | DESCRIPTION | UNIT | QUANTITY | RATE | AMOUNT
| TOTAL BROUGHT FORWARD |  |  |  | 0
C5.5.26 | Backfill patching and excavations in existing pavements
C5.5.26.1 | Backfill with the following pavement layer material:
(a) | Chemically stabilised pavement layer material (specify the pavement layer, the material source being from commercial or from stockpile, the % stabilising agent and the % of MDD) for patch with a surface area:
(a.i) | Not exceeding 20 m2, including for edge repairs wider than 250 mm | m3 |  |  | 0
(a.ii) | Exceeding 20 m2 but not exceeding 50 m2, including for edge repairs wider than 250 mm | m3 |  |  | 0
(a.iii) | Exceeding 50 m2 but not exceeding 100 m2, including for edge repairs wider than 250 mm | m3 |  |  | 0
(b) | Emulsion treated base, or ETB pavement material (specify the pavement layer, the material source being from commercial or from stockpile, the components as per Clause A4.1.5.14 and the % of MDD) for patch with a surface area:
(b.i) | Not exceeding 20 m2, including for edge repairs wider than 250 mm | m3 |  |  | 0
(b.ii) | Exceeding 20 m2 but not exceeding 50 m2, including for edge repairs wider than 250 mm | m3 |  |  | 0
(b.iii) | Exceeding 50 m2 but not exceeding 100 m2, including for edge repairs wider than 250 mm | m3 |  |  | 0
C5.5.26.2 | Backfill with the following pavement layer material using labour enhanced methods of construction:
(a) | Chemically stabilised pavement layer material (specify the pavement layer, the material source being from commercial or from stockpile, the % stabilising agent and the % of MDD) for patch with a surface area:
(a.i) | Not exceeding 20 m2, including for edge repairs wider than 250 mm | m3 |  |  | 0
(a.ii) | Exceeding 20 m2 but not exceeding 50 m2, including for edge repairs wider than 250 mm | m3 |  |  | 0
(a.iii) | Exceeding 50 m2 but not exceeding 100 m2, including for edge repairs wider than 250 mm | m3 |  |  | 0
(b) | Emulsion treated base, or ETB pavement material (specify the pavement layer, the material source being from commercial or from stockpile, the components as per Clause A4.1.5.14 and the % of MDD) for patch with a surface area:
(b.i) | Not exceeding 20 m2, including for edge repairs wider than 250 mm | m3 |  |  | 0
(b.ii) | Exceeding 20 m2 but not exceeding 50 m2, including for edge repairs wider than 250 mm | m3 |  |  | 0
(b.iii) | Exceeding 50 m2 but not exceeding 100 m2, including for edge repairs wider than 250 mm | m3 |  |  | 0
C5.5 | TOTAL CARRIED FORWARD TO SUMMARY |  |  |  | 0

## C6.1 (hidden)
Province of KwaZulu-Natal |  |  | Contract No. ZNB00904/00000/00/HOD/INF/21/T
Department of Transport
SCHEDULE A: ROADWORKS |  |  |  |  | CHAPTER C6.1
THE CONSTRUCTION OF THE LOVU RIVER PEDESTRIAN BRIDGE NO.3383 IN THE DURBAN REGION
ITEM NO | DESCRIPTION | UNIT | QUANTITY | RATE | AMOUNT
C6.1 | PAVER LAID CONCRETE LAYERS
C6.1.1 | Construction of trial section (Complete: including texturing and curing)
C6.1.1.1 | Mechanical construction (state pavement type and nominal thickness) | m2 |  |  | 0
C6.1.1.2 | Labour enhanced construction (state pavement type and nominal thickness) | m2 |  |  | 0
C6.1.2 | Construction of jointed concrete pavement (JCP) (Excluding texturing and curing)
C6.1.2.1 | JCP without dowels:
(a) | Paver laid construction (state nominal thickness) | m2 |  |  | 0
(b) | Labour enhanced construction (state nominal thickness) | m2 |  |  | 0
C6.1.2.2 | JCP with dowels:
(a) | Paver laid construction (state nominal thickness) | m2 |  |  | 0
(b) | Labour enhanced construction (state nominal thickness) | m2 |  |  | 0
C6.1.2.3 | Additional concrete placed to thicken up the slab at joints as specified in the Contract Documentation | m3 |  |  | 0
C6.1.3 | Construction of continuously reinforced concrete pavement (Excluding texturing and curing)
C6.1.3.1 | Continuously reinforced concrete pavement (CRCP):
(a) | Paver laid construction (state nominal thickness) | m2 |  |  | 0
(b) | Labour enhanced construction (state nominal thickness) | m2 |  |  | 0
C6.1.4 | Texturing and curing the concrete pavement
C6.1.4.1 | Burlap-dragged and grooved texture:
(a) | Paver constructed | m2 |  |  | 0
(b) | Labour enhanced construction | m2 |  |  | 0
C6.1.4.2 | Burlap-dragged and broom finish only | m2 |  |  | 0
C6.1.4.3 | Curing:
(a) | Paver constructed | m2 |  |  | 0
(b) | Labour enhanced construction | m2 |  |  | 0
C6.1.5 | Variation in the rate of application of the curing compound | ℓ |  |  | 0
C6.1.6 | Joints
C6.1.6.1 | Expansion joints complete (excluding dowels) | m |  |  | 0
C6.1 | TOTAL CARRIED FORWARD |  |  |  | 0
Province of KwaZulu-Natal |  |  | Contract No. ZNB00904/00000/00/HOD/INF/21/T
Department of Transport
SCHEDULE A: ROADWORKS |  |  |  |  | CHAPTER C6.1
THE CONSTRUCTION OF THE LOVU RIVER PEDESTRIAN BRIDGE NO.3383 IN THE DURBAN REGION
ITEM NO | DESCRIPTION | UNIT | QUANTITY | RATE | AMOUNT
| TOTAL BROUGHT FORWARD |  |  |  | 0
C6.1.6.2 | Longitudinal hinge joints:
(a) | Sealed hinge joints (indicate type and reference to drawings) | m |  |  | 0
(b) | Unsealed hinge joints (indicate type and reference to drawings) | m |  |  | 0
C6.1.6.3 | Sealed transverse contraction joints sawn in two separate operations (widths as shown on the drawings) | m |  |  | 0
C6.1.6.4 | Dowel bars: mild steel inserted in new concrete (indicate diameter, length and position on drawings): | m |  |  | 0
(a) | Inserted by mechanical dowel bar inserter | No |  |  | 0
(b) | Pre-installed on approved frame | No |  |  | 0
C6.1.6.5 | Tie-bars: installed in new concrete (indicate, diameter and length):
(a) | Mild steel | No |  |  | 0
(b) | High tensile steel | No |  |  | 0
C6.1.6.6 | Forming and sealing joints between asphalt and concrete pavements | m |  |  | 0
C6.1.7 | Steel reinforcement in concrete pavements
C6.1.7.1 | Mild steel bars | t |  |  | 0
C6.1.7.2 | High tensile steel bars | t |  |  | 0
C6.1.7.3 | Welded steel fabric | kg |  |  | 0
C6.1.8 | Drilling of testing of cores
C6.1.8.1 | 100 mm cores drilled from pavement for testing of compressive strength | No |  |  | 0
C6.1.8.2 | 150 mm cores drilled from pavement for testing of compressive strength | No |  |  | 0
C6.1 | TOTAL CARRIED FORWARD TO SUMMARY |  |  |  | 0

## C7.1 (hidden)
Province of KwaZulu-Natal |  |  | Contract No. ZNB00904/00000/00/HOD/INF/21/T
Department of Transport
SCHEDULE A: ROADWORKS |  |  |  |  | CHAPTER C7.1
THE CONSTRUCTION OF THE LOVU RIVER PEDESTRIAN BRIDGE NO.3383 IN THE DURBAN REGION
ITEM NO | DESCRIPTION | UNIT | QUANTITY | RATE | AMOUNT
C7.1 | REPLACEMENT OF EXISTING JOINT SEALANT
C7.1.1 | Replacing of joint sealant in existing concrete pavement as follows:
C7.1.1.1 | Removal of existing seal and backing material | m |  |  | 0
C7.1.1.2 | Reaming of existing joints (indicate width and depth) | m |  |  | 0
C7.1.1.3 | Bevelling of one side of the joint to a dimension of 10 mm X 10 mm | m |  |  | 0
C7.1.1.4 | Bevelling of both sides of the joint to a dimension of 10 mm X 10 mm | m |  |  | 0
C7.1.1.5 | Installation of backing material in saw cut joints (to fit saw cut dimensions) | m |  |  | 0
C7.1.1.6 | Installation of cold pour sealant | ℓ |  |  | 0
C7.1.2 | Costs incurred due to repair and monitoring in terms of Product Performance Guarantee System (PPGS) | Lump sum |  |  | 0
C7.1 | TOTAL CARRIED FORWARD TO SUMMARY |  |  |  | 0

## C7.2 (hidden)
Province of KwaZulu-Natal |  |  | Contract No. ZNB00904/00000/00/HOD/INF/21/T
Department of Transport
SCHEDULE A: ROADWORKS |  |  |  |  | CHAPTER C7.2
THE CONSTRUCTION OF THE LOVU RIVER PEDESTRIAN BRIDGE NO.3383 IN THE DURBAN REGION
ITEM NO | DESCRIPTION | UNIT | QUANTITY | RATE | AMOUNT
C7.2 | REPAIR TO EXISTING JOINTS AND UNCONTROLLED CRACKS INTO CONCRETE PAVEMENTS
C7.2.1 | Transverse and longitudinal crack and joint repairs incorporating the following treatments
C7.2.1.1 | Routing of active cracks (indicate width and depth) | m |  |  | 0
C7.2.1.2 | Routing of non-active cracks (indicate width and depth) | m |  |  | 0
C7.2.1.3 | Bevelling of one side of the crack (indicate dimension) | m |  |  | 0
C7.2.1.4 | Bevelling of both sides of the crack (indicate dimension) | m |  |  | 0
C7.2.1.5 | Saw cutting of cracks and joints in one operation (indicate depth and width) | m |  |  | 0
C7.2.1.6 | Filling joint reservoir with cementitious non-shrink grout | kg |  |  | 0
C7.2.1.7 | Installation of backing material in saw cut joints (to fit saw cut dimensions) | m |  |  | 0
C7.2.1.8 | Installation of cold pour sealant | ℓ |  |  | 0
C7.2.2 | Grouting of cracks | m |  |  | 0
C7.2.3 | Cross-stitching of longitudinal and transverse joints and cracks
C7.2.3.1 | Saw cutting of slots in concrete pavement (indicate dimensions) | No |  |  | 0
C7.2.3.2 | Application of wet-to-dry epoxy to vertical faces and top of existing concrete | ℓ |  |  | 0
C7.2.3.3 | Installation of 16 mm diameter deformed tie-bar (indicate length) including application of self-levelling pourable epoxy grout and 7,1 mm aggregate. | No |  |  | 0
C7.2.3.4 | Filling of slot with high strength concrete Class 50/7,1 mm | m3 |  |  | 0
C7.2.4 | Restoration of load transfer at transverse contraction joints
C7.2.4.1 | Saw cutting and preparation of slots in concrete pavement (indicate dimensions) | No |  |  | 0
C7.2.4.2 | Installation of new dowel bars as specified (indicate length and diameter) including application of bond breaker on free end, end caps. | No |  |  | 0
C7.2.4.3 | Filling of slot with high strength concrete Class 50/7,1 mm | No |  |  | 0
C7.2.5 | Pre-treating existing dowels
C7.2.5.1 | Free ends in existing concrete | No |  |  | 0
C7.2.5.2 | Free ends in new concrete | No |  |  | 0
C7.2 | TOTAL CARRIED FORWARD |  |  |  | 0
Province of KwaZulu-Natal |  |  | Contract No. ZNB00904/00000/00/HOD/INF/21/T
Department of Transport
SCHEDULE A: ROADWORKS |  |  |  |  | CHAPTER C7.2
THE CONSTRUCTION OF THE LOVU RIVER PEDESTRIAN BRIDGE NO.3383 IN THE DURBAN REGION
ITEM NO | DESCRIPTION | UNIT | QUANTITY | RATE | AMOUNT
| TOTAL BROUGHT FORWARD |  |  |  | 0
C7.2.6 | Texturing and curing the concrete pavement
C7.2.6.1 | Burlap-dragged and grooved texture: | m2 |  |  | 0
C7.2.6.2 | Curing
(a) | Paving train constructed | m2 |  |  | 0
C7.2.7 | Variation in the rate of application of the curing compound | ℓ |  |  | 0
C7.2.8 | Steel reinforcement in concrete pavements
C7.2.8.1 | Mild steel bars | t |  |  | 0
C7.2.8.2 | High tensile steel bars | t |  |  | 0
C7.2.8.3 | Welded steel fabric | kg |  |  | 0
C7.2 | TOTAL CARRIED FORWARD TO SUMMARY |  |  |  | 0

## C7.3 (hidden)
Province of KwaZulu-Natal |  |  | Contract No. ZNB00904/00000/00/HOD/INF/21/T
Department of Transport
SCHEDULE A: ROADWORKS |  |  |  |  | CHAPTER C7.3
THE CONSTRUCTION OF THE LOVU RIVER PEDESTRIAN BRIDGE NO.3383 IN THE DURBAN REGION
ITEM NO | DESCRIPTION | UNIT | QUANTITY | RATE | AMOUNT
C7.3 | REMOVAL AND REINSTATEMENT OF EXISTING CONCRETE LAYERS
C7.3.1 | Removal of concrete in rehabilitation work
C7.3.1.1 | Concrete without reinforcing | m3 |  |  | 0
C7.3.1.2 | Reinforced concrete | m3 |  |  | 0
C7.3.1.3 | Underlying layers | m3 |  |  | 0
C7.3.3 | Partial Depth Repairs using hand placed fine concrete | m3 |  |  | 0
C7.3.4 | Tie-bars and dowels for full depth repairs
C7.3.4.1 | Tie bars (indicate diameter and length) | No |  |  | 0
C7.3.4.2 | Dowel bars (indicate diameter and length) | No |  |  | 0
C7.3.5 | Partial Depth Repairs using hand placed acrylic resin grout | m2 |  |  | 0
C7.3.6 | Reinstating the subbase with lean mix concrete | m3 |  |  | 0
C7.3.7 | Removal of exposed stitches in concrete pavement | No |  |  | 0
C7.3.8 | Sawing of concrete in rehabilitation works to different depths
C7.3.8.1 | State depth in mm | m |  |  | 0
C7.3.9 | Removal of existing supporting layers in rehabilitation work
C7.3.9.1 | Granular material | m3 |  |  | 0
C7.3.9.2 | Cemented material | m3 |  |  | 0
C7.3.9.3 | Asphalt material | m3 |  |  | 0
C7.3.10 | Preparing the underlying layers after the concrete has been removed
C7.3.10.1 | Re-compaction of remaining underlying layers | m2 |  |  | 0
C7.3.10.2 | Replacement of granular layers (material class and thickness indicated) | m2 |  |  | 0
C7.3.10.3 | Replacement of stabilised layers (material class and thickness indicated) | m2 |  |  | 0
C7.3.10.4 | Replacement of supporting layers with 10 MPa lean mix concrete (material class and thickness indicated) | m2 |  |  | 0
C7.3.10.5 | Replacement of subbase with hot mix asphalt (thickness indicated) | t |  |  | 0
C7.3.10.6 | Levelling the surface with coarse slurry (micro surfacing) | m3 |  |  | 0
C7.3 | TOTAL CARRIED FORWARD |  |  |  | 0
Province of KwaZulu-Natal |  |  | Contract No. ZNB00904/00000/00/HOD/INF/21/T
Department of Transport
SCHEDULE A: ROADWORKS |  |  |  |  | CHAPTER C7.3
THE CONSTRUCTION OF THE LOVU RIVER PEDESTRIAN BRIDGE NO.3383 IN THE DURBAN REGION
ITEM NO | DESCRIPTION | UNIT | QUANTITY | RATE | AMOUNT
| TOTAL BROUGHT FORWARD |  |  |  | 0
C7.3.11 | Reinstatement of concrete layers (Excluding texturing and curing)
C7.3.11.1 | Replacement of concrete in JCP pavements (thickness indicated) | m2 |  |  | 0
C7.3.11.2 | Replacement concrete in CRCP pavements (thickness indicated) | m2 |  |  | 0
C7.3.12 | Pre-treating existing dowels
C7.3.12.1 | Free ends in existing concrete | No |  |  | 0
C7.3.12.2 | Free ends in new concrete | No |  |  | 0
C7.3.13 | Texturing and curing the concrete pavement
C7.3.13.1 | Burlap-dragged and texture (indicate groove or broom finish) | m2 |  |  | 0
C7.3.13.2 | Curing | m2 |  |  | 0
C7.3.14 | Variation in the rate of application of the curing compound | ℓ |  |  | 0
C7.3.15 | Steel reinforcement in concrete pavements
C7.3.15.1 | Mild steel bars | t |  |  | 0
C7.3.15.2 | High tensile steel bars | t |  |  | 0
C7.3.16 | Temporary Partial Depth Repairs using Asphalt Materials | m2 |  |  | 0
C7.3 | TOTAL CARRIED FORWARD TO SUMMARY |  |  |  | 0

## C7.4 (hidden)
Province of KwaZulu-Natal |  |  | Contract No. ZNB00904/00000/00/HOD/INF/21/T
Department of Transport
SCHEDULE A: ROADWORKS |  |  |  |  | CHAPTER C7.4
THE CONSTRUCTION OF THE LOVU RIVER PEDESTRIAN BRIDGE NO.3383 IN THE DURBAN REGION
ITEM NO | DESCRIPTION | UNIT | QUANTITY | RATE | AMOUNT
C7.4 | REINSTATEMENT OF SLAB SUPPORT BY GROUT INJECTION
C7.4.1 | Sub-sealing of the concrete pavement | number of 50 kg cement pockets |  |  | 0
C7.4 | TOTAL CARRIED FORWARD TO SUMMARY |  |  |  | 0

## C7.5 (hidden)
Province of KwaZulu-Natal |  |  | Contract No. ZNB00904/00000/00/HOD/INF/21/T
Department of Transport
SCHEDULE A: ROADWORKS |  |  |  |  | CHAPTER C7.5
THE CONSTRUCTION OF THE LOVU RIVER PEDESTRIAN BRIDGE NO.3383 IN THE DURBAN REGION
ITEM NO | DESCRIPTION | UNIT | QUANTITY | RATE | AMOUNT
C7.5 | REINSTATEMENT OF RIDING QUALITY
C7.5.1 | Grinding of existing concrete pavement surfaces | m2 |  |  | 0
C7.5 | TOTAL CARRIED FORWARD TO SUMMARY |  |  |  | 0

## C7.6 (hidden)
Province of KwaZulu-Natal |  |  | Contract No. ZNB00904/00000/00/HOD/INF/21/T
Department of Transport
SCHEDULE A: ROADWORKS |  |  |  |  | CHAPTER C7.6
THE CONSTRUCTION OF THE LOVU RIVER PEDESTRIAN BRIDGE NO.3383 IN THE DURBAN REGION
ITEM NO | DESCRIPTION | UNIT | QUANTITY | RATE | AMOUNT
C7.6 | REINSTATEMENT OF SURFACE TEXTURE
C7.6.1 | Retexturing of concrete surfaces (transverse or longitudinal) | m2 |  |  | 0
C7.6 | TOTAL CARRIED FORWARD TO SUMMARY |  |  |  | 0

## C8.1 (hidden)
Province of KwaZulu-Natal |  |  | Contract No. ZNB00904/00000/00/HOD/INF/21/T
Department of Transport
SCHEDULE A: ROADWORKS |  |  |  |  | CHAPTER C8.1
THE CONSTRUCTION OF THE LOVU RIVER PEDESTRIAN BRIDGE NO.3383 IN THE DURBAN REGION
ITEM NO | DESCRIPTION | UNIT | QUANTITY | RATE | AMOUNT
C8.1 | PRIME COAT
C8.1.1 | Prime coat:
C8.1.1.1 | MC - 10 cut-back bitumen | ℓ |  |  | 0
C8.1.1.2 | MC - 30 cut-back bitumen | ℓ |  | 9.273 | 0 | 31220
C8.1.1.3 | Inveted bitumen emulsion | ℓ |  |  | 0
C8.1.1.4 | Cetified product containing solvents (State name) | ℓ |  |  | 0
C8.1.1.5 | Cetified product containing no solvents (State name) | ℓ |  |  | 0
C8.1.2 | Aggregate for blinding
C8.1.2.1 | Natural sand | m3 |  |  | 0
C8.1.2.2 | Crusher sand | m3 |  | 5.894 | 0 | 160
C8.1.3 | Extra over item C8.1.1 for applying the prime coat accessible only to hand-held or light equipment | ℓ |  | 9.083 | 0 | 0
C8.1 | TOTAL CARRIED FORWARD TO SUMMARY |  |  |  | 0

## C8.2 (hidden)
Province of KwaZulu-Natal |  |  | Contract No. ZNB00904/00000/00/HOD/INF/21/T
Department of Transport
SCHEDULE A: ROADWORKS |  |  |  |  | CHAPTER C8.2
THE CONSTRUCTION OF THE LOVU RIVER PEDESTRIAN BRIDGE NO.3383 IN THE DURBAN REGION
ITEM NO | DESCRIPTION | UNIT | QUANTITY | RATE | AMOUNT
C8.2 | COVER SPRAYS, FOG SPRAYS AND REJUVENATION SPRAYS
C8.2.1 | Cover sprays, fog sprays and rejuvenation sprays
C8.2.1.1 | 65% Cationic spray grade emulsion
(a) | Indicate dilution (Diluted ….% Emulsion/ ….% Water) | ℓ |  |  | 0
C8.2.1.2 | 60% Anionic stable grade emulsion
(a) | Indicate dilution (Diluted ….% Emulsion/ ….% Water) | ℓ |  |  | 0
C8.2.1.3 | Cutback Inverted bitumen emulsion | ℓ |  |  | 0
C8.2.1.4 | Certified rejuvenator (State type and certification) | ℓ |  |  | 0
C8.2.2 | Extra over item C8.2.1 for labour enhanced applications
C8.2.2.1 | 65% Cationic spray grade emulsion
(a) | Indicate dilution (Diluted ….% Emulsion/ ….% Water) | ℓ |  |  | 0
C8.2.2.2 | 60% Anionic stable grade emulsion
(a) | Indicate dilution (Diluted ….% Emulsion/ ….% Water) | ℓ |  |  | 0
C8.2.2.3 | Cutback Inverted bitumen emulsion | ℓ |  |  | 0
C8.2.2.4 | Certified rejuvenator (State type and certification) | ℓ |  |  | 0
C8.2 | TOTAL CARRIED FORWARD TO SUMMARY |  |  |  | 0

## C8.3 (hidden)
Province of KwaZulu-Natal |  |  | Contract No. ZNB00904/00000/00/HOD/INF/21/T
Department of Transport
SCHEDULE A: ROADWORKS |  |  |  |  | CHAPTER C8.3
THE CONSTRUCTION OF THE LOVU RIVER PEDESTRIAN BRIDGE NO.3383 IN THE DURBAN REGION
ITEM NO | DESCRIPTION | UNIT | QUANTITY | RATE | AMOUNT
C8.3 | TEXTURE TREATMENT
C8.3.1 | Texture treatment
C8.3.1.1 | Application of slurry for texture improvement, applied by hand (indicate aggregate grade, type of emulsion, filler type) | m3 |  |  | 0
C8.3.1.2 | Application of slurry for texture improvement, applied by spreader box (indicate aggregate grade, type of emulsion, filler type) | m3 |  |  | 0
C8.3.1.3 | Application of microsurfacing for texture improvement, applied by spreade box (indicate aggregate grade, type of emulsion, filler type) | m3 |  |  | 0
C8.3 | TOTAL CARRIED FORWARD TO SUMMARY |  |  |  | 0

## C8.4 (hidden)
Province of KwaZulu-Natal |  |  | Contract No. ZNB00904/00000/00/HOD/INF/21/T
Department of Transport
SCHEDULE A: ROADWORKS |  |  |  |  | CHAPTER C8.4
THE CONSTRUCTION OF THE LOVU RIVER PEDESTRIAN BRIDGE NO.3383 IN THE DURBAN REGION
ITEM NO | DESCRIPTION | UNIT | QUANTITY | RATE | AMOUNT
C8.4 | RUT AND/OR DEPRESSION CORRECTION
C8.4.1 | Rut and/or Depression correction (screeding)
C8.4.1.1 | Bond coat using 50% diluted stable grade bitumen emulsion | ℓ |  |  | 0
C8.4.1.2 | Correction material
(a) | Continuously-graded asphalt (state nominal maximum aggregate size and binder type) | t |  |  | 0
(b) | Semi-gap graded asphalt (state nominal maximum aggregate size and binder type) | t |  |  | 0
(c) | Cold applied asphalt (Agrèment SA Certified for specific class as specified)) | t |  |  | 0
(d) | Coarse slurry (state aggregate grade and emulsion type) | m3 |  |  | 0
(e) | Microsurfacing (state aggregate grade and binder type) | m3 |  |  | 0
C8.4 | TOTAL CARRIED FORWARD TO SUMMARY |  |  |  | 0

## C8.5 (hidden)
Province of KwaZulu-Natal |  |  | Contract No. ZNB00904/00000/00/HOD/INF/21/T
Department of Transport
SCHEDULE A: ROADWORKS |  |  |  |  | CHAPTER C8.5
THE CONSTRUCTION OF THE LOVU RIVER PEDESTRIAN BRIDGE NO.3383 IN THE DURBAN REGION
ITEM NO | DESCRIPTION | UNIT | QUANTITY | RATE | AMOUNT
C8.5 | STANDARD CRACK SEALING
C8.5.1 | Standard crack sealing
C8.5.1.1 | Cleaning cracks
(a) | Cleaning cracks with cold compressed air | m |  |  | 0
(b) | Cleaning cracks with hot compressed air | m |  |  | 0
C8.5.1.2 | Applying herbicides for sealing cracks | ℓ |  |  | 0
C8.5.1.3 | Priming (indicate primer) | ℓ |  |  | 0
C8.5.1.4 | Sealing the cracks
(a) | Sealing using (state crack sealant) | ℓ |  |  | 0
C8.5.1.5 | Heating of surface before rolling | m |  |  | 0
C8.5.1.6 | Rolling the cracks | m |  |  | 0
C8.5 | TOTAL CARRIED FORWARD TO SUMMARY |  |  |  | 0

## C8.6 (hidden)
Province of KwaZulu-Natal |  |  | Contract No. ZNB00904/00000/00/HOD/INF/21/T
Department of Transport
SCHEDULE A: ROADWORKS |  |  |  |  | CHAPTER C8.6
THE CONSTRUCTION OF THE LOVU RIVER PEDESTRIAN BRIDGE NO.3383 IN THE DURBAN REGION
ITEM NO | DESCRIPTION | UNIT | QUANTITY | RATE | AMOUNT
C8.6 | GEOSYNTHETIC CRACK SEALING
C8.6.1 | Geosynthetic crack sealing
C8.6.1.1 | Sealing cacks with 200 mm wide geosynthetic (specify type of emulsion) | m |  |  | 0
C8.6.1.2 | Sealing cacks with geosynthetic over areas (specify type of emulsion) | m2 |  |  | 0
C8.6 | TOTAL CARRIED FORWARD TO SUMMARY |  |  |  | 0

## C8.7 (hidden)
Province of KwaZulu-Natal |  |  | Contract No. ZNB00904/00000/00/HOD/INF/21/T
Department of Transport
SCHEDULE A: ROADWORKS |  |  |  |  | CHAPTER C8.7
THE CONSTRUCTION OF THE LOVU RIVER PEDESTRIAN BRIDGE NO.3383 IN THE DURBAN REGION
ITEM NO | DESCRIPTION | UNIT | QUANTITY | RATE | AMOUNT
C8.7 | PLANING
C8.7.1 | Planing
C8.7.1.1 | Planing of road surface (indicate thickness in mm) | m2 |  |  | 0
C8.7.1.2 | Fog spraying on planned surfaces | ℓ |  |  | 0
C8.7.1.3 | Hand spraying | ℓ |  |  | 0
C8.7.1.4 | Spraying with mechanical equipment | ℓ |  |  | 0
C8.7.1.5 | Rolling the planed surface | m2-pass |  |  | 0
C8.7 | TOTAL CARRIED FORWARD TO SUMMARY |  |  |  | 0

## C8.8 (hidden)
Province of KwaZulu-Natal |  |  | Contract No. ZNB00904/00000/00/HOD/INF/21/T
Department of Transport
SCHEDULE A: ROADWORKS |  |  |  |  | CHAPTER PSC8.8
THE CONSTRUCTION OF THE LOVU RIVER PEDESTRIAN BRIDGE NO.3383 IN THE DURBAN REGION
ITEM NO | DESCRIPTION | UNIT | QUANTITY | RATE | AMOUNT
PSC8.8 | PATCHING AND EDGE BREAK REPAIR
C8.8.1 | Saw cutting pavement layers for patching
C8.8.1.1 | Asphalt or bituminous surfacing to an average depth
(a) | Not exceeding 50 mm | m |  |  | 0
(b) | Exceeding 50 mm but not exceeding 100 mm | m |  |  | 0
(c) | Excedding 100 mm | m |  |  | 0
C8.8.1.2 | Cemented pavement layers to an average depth
(a) | Not exceeding 100 mm | m |  |  | 0
(b) | Exceeding 100 mm but not exceeding 200 mm | m |  |  | 0
(c) | Excedding 200 mm | m |  |  | 0
C8.8.1.3 | Granular layers to an average depth
(a) | Not exceeding 100 mm | m |  |  | 0
(b) | Not exceeding 200 mm | m |  |  | 0
(c) | Excedding 200 mm | m |  |  | 0
C8.8.2 | Excavation in existing pavements for patching (non-milling) | m2 |  |  | 0
C8.8.2.1 | Asphalt layers
(a) | Not exceeding 10 m2, including for edge repairs wider than 250 mm | m3 |  |  | 0
(b) | Exceeding 10 m2 but not exceeding 50 m2, including for edge repairs wider than 250 mm | m3 |  |  | 0
(c) | Exceeding 50 m2 up to 100 m2, including for edge repairs wider than 250 mm | m3 |  |  | 0
(d) | Exceeding 100 m2 | m3 |  |  | 0
C8.8.2.2 | Cemented layers
(a) | Not exceeding 10 m2, including for edge repairs wider than 250 mm | m3 |  |  | 0
(b) | Exceeding 10 m2 but not exceeding 50 m2, including for edge repairs wider than 250 mm | m3 |  |  | 0
(c) | Exceeding 50 m2 up to 100 m2, including for edge repairs wider than 250 mm | m3 |  |  | 0
(d) | Exceeding 100 m2 | m3 |  |  | 0
PSC8.8 | TOTAL CARRIED FORWARD |  |  |  | 0
Province of KwaZulu-Natal |  |  | Contract No. ZNB00904/00000/00/HOD/INF/21/T
Department of Transport
SCHEDULE A: ROADWORKS |  |  |  |  | CHAPTER PSC8.8
THE CONSTRUCTION OF THE LOVU RIVER PEDESTRIAN BRIDGE NO.3383 IN THE DURBAN REGION
ITEM NO | DESCRIPTION | UNIT | QUANTITY | RATE | AMOUNT
| TOTAL BROUGHT FORWARD |  |  |  | 0
C8.8.2.3 | Other layers (specify type)
(a) | Not exceeding 10 m2, including for edge repairs wider than 250 mm | m3 |  |  | 0
(b) | Exceeding 10 m2 but not exceeding 50 m2, including for edge repairs wider than 250 mm | m3 |  |  | 0
(c) | Exceeding 50 m2 up to 100 m2, including for edge repairs wider than 250 mm | m3 |  |  | 0
(d) | Exceeding 100 m2 | m3 |  |  | 0
C8.8.3 | Compacting the floor of excavations for patching (specify density)
C8.8.4 | Backfilling of excavations for patching with:
C8.8.4.1 | Chemically stabilised pavement materials (state pavement material and the stabilisation agent) for a patch with a surface area:
(a) | Not exceeding 10 m2, including for edge repairs wider than 250 mm | m3 |  |  | 0
(b) | Exceeding 10 m2 but not exceeding 50 m2, including for edge repairs wider than 250 mm | m3 |  |  | 0
(c) | Exceeding 50 m2 up to 100 m2, including for edge repairs wider than 250 mm | m3 |  |  | 0
(d) | Exceeding 100 m2 | m3 |  |  | 0
C8.8.4.2 | Bitumen stabilised materials (specify type and level of compaction) for a patch with a surface area:
(a) | Not exceeding 10 m2, including for edge repairs wider than 250 mm | m3 |  |  | 0
(b) | Exceeding 10 m2 but not exceeding 50 m2, including for edge repairs wider than 250 mm | m3 |  |  | 0
(c) | Exceeding 50 m2 up to 100 m2, including for edge repairs wider than 250 mm | m3 |  |  | 0
(d) | Exceeding 100 m2 | m3 |  |  | 0
C8.8.4.3 | Asphalt for a patch with a surface area (state type and density):
(a) | Not exceeding 10 m2, including for edge repairs wider than 250 mm | t |  |  | 0
(b) | Exceeding 10 m2 but not exceeding 50 m2, including for edge repairs wider than 250 mm | t |  |  | 0
(c) | Exceeding 50 m2 up to 100 m2, including for edge repairs wider than 250 mm | t |  |  | 0
(d) | Exceeding 100 m2 | t |  |  | 0
PSC8.8 | TOTAL CARRIED FORWARD |  |  |  | 0
Province of KwaZulu-Natal |  |  | Contract No. ZNB00904/00000/00/HOD/INF/21/T
Department of Transport
SCHEDULE A: ROADWORKS |  |  |  |  | CHAPTER PSC8.8
THE CONSTRUCTION OF THE LOVU RIVER PEDESTRIAN BRIDGE NO.3383 IN THE DURBAN REGION
ITEM NO | DESCRIPTION | UNIT | QUANTITY | RATE | AMOUNT
| TOTAL BROUGHT FORWARD |  |  |  | 0
C8.8.4.4 | Granular base material (state type and density) for a patch with a surface area:
(a) | Not exceeding 10 m2, including for edge repairs wider than 250 mm | t |  |  | 0
(b) | Exceeding 10 m2 but not exceeding 50 m2, including for edge repairs wider than 250 mm | t |  |  | 0
(c) | Exceeding 50 m2 up to 100 m2, including for edge repairs wider than 250 mm | t |  |  | 0
(d) | Exceeding 100 m2 | t |  |  | 0
C8.8.5 | Geosynthethic patching
C8.8.5.1 | Sealing joints with a geosynthetic strips (specify width and type of emulsion) | m |  |  | 0
C8.8.6 | Reparing edge breaks in surfacing
C8.8.6.1 | Cutting back the edges of the existing survacing for the repairing of edge breaks | m |  |  | 0
C8.8.6.2 | Prime coat (state type and rate of application) | ℓ |  |  | 0
C8.8.6.3 | Reconstructing edges using:
(a) | Continuously-graded hot asphalt (state type and density) | t |  |  | 0
(b) | Continuously-graded cold asphalt (Agrèment SA certified - state class and density) | t |  |  | 0
(c) | Bitumen Stabilised Material (state type and level of compaction) | m3 |  |  | 0
PSC8.8.7 | Categorised Patches
PSC8.8.7.1 | Category 1 – Surface Patch
(a) | Patches less than 10m2 | m2 |  |  | 0
(b) | Patches greater than 10m2 | m2 |  |  | 0
PSC8.8.7.2 | Category 2 – Surface and Base Patch
(a) | Patches less than 10m2 | m2 |  |  | 0
(b) | Patches greater than 10m2 | m2 |  |  | 0
PSC8.8.7.3 | Category 3 – Surface and Base Patch
(a) | Patches less than 10m2 | m2 |  |  | 0
(b) | Patches greater than 10m2 | m2 |  |  | 0
PSC8.8.7.4 | Temporary cold mix plug
(a) | Patches less than 1m2 | m2 |  |  | 0
(b) | Patches greater than 1m2 but not exceeding 2m2 | m2 |  |  | 0
PSC8.8 | TOTAL CARRIED FORWARD TO SUMMARY |  |  |  | 0

## C8.9 (hidden)
Province of KwaZulu-Natal |  |  | Contract No. ZNB00904/00000/00/HOD/INF/21/T
Department of Transport
SCHEDULE A: ROADWORKS |  |  |  |  | CHAPTER C8.9
THE CONSTRUCTION OF THE LOVU RIVER PEDESTRIAN BRIDGE NO.3383 IN THE DURBAN REGION
ITEM NO | DESCRIPTION | UNIT | QUANTITY | RATE | AMOUNT
C8.9 | REPAIR OF SURFACE DEFECTS
C8.9.1 | Heating of the road surface
C8.9.1.1 | Establishment of heating apparatus on site for softening of the road surface | Lump Sum |  |  | 0
C8.9.1.2 | Heating of road surface | m2 |  |  | 0
C8.9.2 | Aggregate for treatment of bleeding sections
C8.9.2.1 | Heated aggregate (state size) | m3 |  |  | 0
C8.9.2.2 | Precoating of aggregate (state type and application litre/m2) | m3 |  |  | 0
C8.9.3 | Application and rolling in of heated aggregate | m2 |  |  | 0
C8.9.4 | Trial sections for heating, application and rolling in of heated aggregate | m2 |  |  | 0
C8.9.5 | Water cutting
C8.9.5.1 | Establishing of water cutting machine on site | Lump Sum |  |  | 0
C8.9.5.2 | Water cutting of the road surface | m2 |  |  | 0
C8.9.6 | Trial sections for water cutting | m2 |  |  | 0
C8.9 | TOTAL CARRIED FORWARD TO SUMMARY |  |  |  | 0

## C9.1 (hidden)
Province of KwaZulu-Natal |  |  | Contract No. ZNB00904/00000/00/HOD/INF/21/T
Department of Transport
SCHEDULE A: ROADWORKS |  |  |  |  | CHAPTER C9.1
THE CONSTRUCTION OF THE LOVU RIVER PEDESTRIAN BRIDGE NO.3383 IN THE DURBAN REGION
ITEM NO | DESCRIPTION | UNIT | QUANTITY | RATE | AMOUNT
C9.1 | ASPHALT LAYERS
C9.1.1 | Asphalt mix designs
C9.9.1.1 | Stone skeletal mixes:
(a) | Continuously graded base or surfacing (state binder type and level of design) | Lump Sum |  |  | 0
(b) | High modulus asphalt (EME) (state binder type and level of design) | Lump Sum |  |  | 0
(c) | Stone Mastic Asphalt (SMA) (state binder type) | Lump Sum |  |  | 0
(d) | Ultrathin Friction Courses (UTFC) (state binder type) | Lump Sum |  |  | 0
(e) | Porous asphalt (state binder type) | Lump Sum |  |  | 0
(f) | Bitumen rubber open and gap graded mixes (state mix type) | Lump Sum |  |  | 0
(g) | Other - as stated and defined in the Contract Documentation | Lump Sum |  |  | 0
C9.9.1.2 | Sand skeletal mixes:
(a) | Continuously graded base or surfacing (state binder type and level of design) | Lump Sum |  |  | 0
(b) | Semi-gap graded mixes (state binder type and level of design) | Lump Sum |  |  | 0
(c) | Gap graded mixes (state binder type and level of design) | Lump Sum |  |  | 0
(d) | Sand asphalt (state binder type and level of design) | Lump Sum |  |  | 0
(g) | Other - as stated and defined in the Contract Documentation | Lump Sum |  |  | 0
C9.1.2 | Construction of trial sections
C9.1.2.1 | Asphalt layers (state mix type, layer thickness and placing technique (hand/paver)) | m2 |  |  | 0
C9.1.2.2 | Removal of tial section where so instructed by the Engineer | m2 |  |  | 0
C9.1.3 | Application of bond coat
C9.1.3.1 | Stable grade 30% net bitumen emulsion as specified. Applied with a calibrated distributer | ℓ |  |  | 0
C9.1.3.2 | Applied in restricted ares using a portable pressure sprayer | ℓ |  |  | 0
C9.1.3.3 | Applied by hand using brushes on all exposed transverse and longitudinal construction joints | ℓ |  |  | 0
C9.1.3.4 | Other (state type, such as standard, modified emulsion, "trackless", Agrèment certified, or heated if applie for night work) | ℓ |  |  | 0
C9.1.4 | Asphalt base
C9.1.4.1 | New construction
(a) | Stone skeletal mix - continuously graded as defined (state layer thickness, binder type, design class/level and placing technique) | m2 |  |  | 0
C9.1 | TOTAL CARRIED FORWARD |  |  |  | 0
Province of KwaZulu-Natal |  |  | Contract No. ZNB00904/00000/00/HOD/INF/21/T
Department of Transport
SCHEDULE A: ROADWORKS |  |  |  |  | CHAPTER C9.1
THE CONSTRUCTION OF THE LOVU RIVER PEDESTRIAN BRIDGE NO.3383 IN THE DURBAN REGION
ITEM NO | DESCRIPTION | UNIT | QUANTITY | RATE | AMOUNT
| TOTAL BROUGHT FORWARD |  |  |  | 0
(b) | Stone skeletal mix - high modulus (EME) (state layer thickness, binder type, design class/level and placing technique) | m2 |  |  | 0
(c) | Sand skeletal mix - continuously graded as defined (state layer thickness, binder type, design class/level and placing technique) | m2 |  |  | 0
(d) | Any of the above mix types where the use of reclaimed aspjhalt has been specified (indicate maximum % recliamed asphalt or binder replacement limits) | m2 |  |  | 0
(e) | Any mix certified for applications by an approved agency as being fit for the purpose and as specified in the Contract Documentation | m2 |  |  | 0
C9.1.4.2 | Rehabilitation
(a) | Stone skeletal mix - continuously graded as defined (state layer thickness, binder type, design class/level and placing technique) | t |  |  | 0
(b) | Stone skeletal mix - high modulus (EME) (state layer thickness, binder type, design class/level and placing technique) | t |  |  | 0
(c) | Sand skeletal mix - continuously graded as defined (state layer thickness, binder type, design class/level and placing technique) | t |  |  | 0
(d) | Any of the above mix types where the use of reclaimed aspjhalt has been specified (indicate maximum % recliamed asphalt or binder replacement limits) | t |  |  | 0
(e) | Certified: Any mixes certified for specific applications by an approved agency as being fit for the purpose and as specified in the Contract Documentation | t |  |  | 0
C9.1.5 | Asphalt surfacing
C9.1.5.1 | New construction
(a) | Stone skeletal mix - continuously graded as defined (state layer thickness, binder type, design class/level and placing technique) | m2 |  |  | 0
(b) | Stone skeletal mix - SMA as defined (state layer thickness, binder type and placing technique) | m2 |  |  | 0
(c) | Stone skeletal mix - open graded as defined (state layer thickness, binder type and placing technique) | m2 |  |  | 0
(d) | Stone skeletal mix -gap graded as defined (state layer thickness, binder type and placing technique) | m2 |  |  | 0
(e) | Sand skeletal mix - continuously graded as defined (state layer thickness, binder type, design class/level and placing technique) | m2 |  |  | 0
(f) | Sand skeletal mix - semi gap graded mix (state layer thickness, binder type, design class/level and placing technique) | m2 |  |  | 0
C9.1 | TOTAL CARRIED FORWARD |  |  |  | 0
Province of KwaZulu-Natal |  |  | Contract No. ZNB00904/00000/00/HOD/INF/21/T
Department of Transport
SCHEDULE A: ROADWORKS |  |  |  |  | CHAPTER C9.1
THE CONSTRUCTION OF THE LOVU RIVER PEDESTRIAN BRIDGE NO.3383 IN THE DURBAN REGION
ITEM NO | DESCRIPTION | UNIT | QUANTITY | RATE | AMOUNT
| TOTAL BROUGHT FORWARD |  |  |  | 0
(g) | Sand skeletal mix - gap graded mix (state layer thickness, binder type, design class/level and placing technique) | m2 |  |  | 0
(h) | Any of the above mix types where the use of reclaimed aspjhalt has been specified (indicate maximum % recliamed asphalt or binder replacement limits) | m2 |  |  | 0
(i) | Certified: any mixes certified for specific applications by an approved agency as being fit for the purpose and as specified in the Contract Documentation | m2 |  |  | 0
C9.1.5.2 | Rehabilitation
(a) | Stone skeletal mix - continuously graded as defined (state layer thickness, binder type, design class/level and placing technique) | t |  |  | 0
(b) | Stone skeletal mix - SMA as defined (state layer thickness, binder type and placing technique) | t |  |  | 0
(c) | Stone skeletal mix - gap graded as defined (state layer thickness, binder type and placing technique) | t |  |  | 0
(d) | Stone skeletal mix -open graded as defined (state layer thickness, binder type and placing technique) | t |  |  | 0
(e) | Sand skeletal mix - continuously graded as defined (state layer thickness, binder type, design class/level and placing technique) | t |  |  | 0
(f) | Sand skeletal mix - gap graded mix (state layer thickness, binder type, design class/level and placing technique) | t |  |  | 0
(h) | Any of the above mix types where the use of reclaimed aspjhalt has been specified (indicate maximum % recliamed asphalt or binder replacement limits) | t |  |  | 0
(i) | Certified: any mixes certified for specific applications by an approved agency as being fit for the purpose and as specified in the Contract Documentation | t |  |  | 0
C9.1.6 | Extra over items C9.1.4.1 and C9.1.5.1 for placing small quantities of asphalt of less than 10 tons specially produced as specified in terms of Clause A9.1.7.1d) | t |  |  | 0
C9.1.7 | Placing and compacting asphalt in restricted areas
C9.1.7.1 | Extra over payment item C9.1.4.1 and C9.1.5.1 (state layer thickness, mix class, binder type, nominal maximum particle size and placing technique (hand/paver)) | m2 |  |  | 0
C9.1.7.2 | Extra over payment item C9.1.4.2 and C9.1.5.2 (state layer thickness, mix class, binder type, nominal maximum particle size and placing technique (hand/paver)) | t |  |  | 0
C9.1 | TOTAL CARRIED FORWARD |  |  |  | 0
Province of KwaZulu-Natal |  |  | Contract No. ZNB00904/00000/00/HOD/INF/21/T
Department of Transport
SCHEDULE A: ROADWORKS |  |  |  |  | CHAPTER C9.1
THE CONSTRUCTION OF THE LOVU RIVER PEDESTRIAN BRIDGE NO.3383 IN THE DURBAN REGION
ITEM NO | DESCRIPTION | UNIT | QUANTITY | RATE | AMOUNT
| TOTAL BROUGHT FORWARD |  |  |  | 0
C9.1.8 | Surfacing of bridge decks
C9.1.8.1 | Levelling course: Continuously graded (state mix type (stone or sand skeletal), binder type and nominal maximum particle size) | t |  |  | 0
C9.1.8.2 | Surfacing (state layer thickness, mix type (stone or sand skeletal), binder type and nominal maximum particle size and placing technique (hand/paver)) | t |  |  | 0
C9.1.9 | Application of rolled in chippings (state nominal size)
C9.1.9.1 | By means of chip spreader | m2 |  |  | 0
C9.1.9.2 | By hand in restricted area | m2 |  |  | 0
C9.1.10 | Variation rates | m2 |  |  | 0
C9.1.10.1 | Bitumen (state type) | t |  |  | 0
C9.1.10.2 | Aggregate | t |  |  | 0
C9.1.10.3 | Active filler (lime unless stated in Contract Documentation, or determined with mix design) | t |  |  | 0
C9.1.10.4 | Cellulose fibre (state type) | t |  |  | 0
C9.1.10.5 | Rolled-in chippings | t |  |  | 0
C9.1.10.6 | Bituminous bond coat - net bitumen (state type) | t |  |  | 0
C9.1.11 | Asphalt warm mix technology -extra over/under rate
C9.1.11.1 | New construction | m2 |  |  | 0
C9.1.11.2 | Rehabilitation | t |  |  | 0
C9.1.12 | Asphalt reinforcing - complete (state type) | m2 |  |  | 0
C9.1.13 | Coring of asphalt layers
C9.1.13.1 | 100 mm diameter | No |  |  | 0
C9.1.13.2 | 150 mm diameter | No |  |  | 0
C9.1.14 | Surface regularity testing as described in Clause A9.1.8.4
C9.1.14.1 | Establishment of equipment: (specify type) (Inertial laser profilometer, other profilometer type, e.g. ARRB Walking or Face Dipstick) | No |  |  | 0
C9.1.14.2 | Profiler Surveys utilising equipment as specified - Base layers and surfacing layers | km |  |  | 0
C9.1.15. | Milling of bridge decks and keys adjacent to bridge decks
C9.1.15.1 | Provision of an appropriate sized milling machine | No |  |  | 0
C9.1.15.2 | Milling of bridge decks and keys to bridge deck approaches | m3 |  |  | 0
C9.1.15.3 | Cleaning of milled surfaces | m2 |  |  | 0
C9.1 | TOTAL CARRIED FORWARD |  |  |  | 0
Province of KwaZulu-Natal |  |  | Contract No. ZNB00904/00000/00/HOD/INF/21/T
Department of Transport
SCHEDULE A: ROADWORKS |  |  |  |  | CHAPTER C9.1
THE CONSTRUCTION OF THE LOVU RIVER PEDESTRIAN BRIDGE NO.3383 IN THE DURBAN REGION
ITEM NO | DESCRIPTION | UNIT | QUANTITY | RATE | AMOUNT
| TOTAL BROUGHT FORWARD |  |  |  | 0
C9.1.16 | Work undertaken in accordance with a Product Performance Guarantee System
C9.1.16.1 | Provision of a Performance Guarentee | Lump Sum |  |  | 0
C9.1.16.2 | Construction of pavement layer (indicate layer/s) | m2 |  |  | 0
C9.1 | TOTAL CARRIED FORWARD TO SUMMARY |  |  |  | 0

## C10.1 (hidden)
Province of KwaZulu-Natal |  |  | Contract No. ZNB00904/00000/00/HOD/INF/21/T
Department of Transport
SCHEDULE A: ROADWORKS |  |  |  |  | CHAPTER C10.1
THE CONSTRUCTION OF THE LOVU RIVER PEDESTRIAN BRIDGE NO.3383 IN THE DURBAN REGION
ITEM NO | DESCRIPTION | UNIT | QUANTITY | RATE | AMOUNT
C10.1 | GENERAL REQUIREMENTS FOR SURFACE TREATMENTS
C10.1.1 | Single seals including a cover spray, if specified (indicate grade of aggregate and type of binder):
C10.1.1.1 | Using 5,0 mm aggregate | m² |  |  | 0
C10.1.1.2 | Using 7,1 mm aggregate | m² |  |  | 0
C10.1.1.3 | Using 10 mm aggregate | m² |  |  | 0
C10.1.1.4 | Using 14 mm aggregate | m² |  |  | 0
C10.1.1.5 | Using 20 mm aggregate | m² |  |  | 0
C10.1.2 | Single seals including a cover spray, if specified (indicate grade of aggregate and type of binder) spreading the aggregate by (state: walk behind spreader or by hand): | No |  |  | 0
C10.1.2.1 | Using 5,0 mm aggregate | m² |  |  | 0
C10.1.2.2 | Using 7,1 mm aggregate | m² |  |  | 0
C10.1.2.3 | Using 10 mm aggregate | m² |  |  | 0
C10.1.2.4 | Using 14 mm aggregate | m² |  |  | 0
C10.1.2.5 | Using 20 mm aggregate | m² |  |  | 0
C10.1.3 | Multiple stone seals including a cover spray, if specified using:
C10.1.3.1 | 20 mm and 10 mm aggregate ( grade 1 aggregate with type S-R1 non-homogenous modified binder tack coat and type S-E1 homogenous modified binder penetration layer ) | m² |  | 51.953 | 0 | 44600
C10.1.3.2 | 20 mm and 7,1 mm aggregate (state grade of aggregate and type of binder to be used for each layer) | m² |  |  | 0
C10.1.3.3 | 14 mm and 7,1 mm aggregate (state grade of aggregate and type of binder to be used for each layer) | m² |  |  | 0
C10.1.3.4 | 14 mm and 5,0 mm aggregate (state grade of aggregate and type of binder to be used for each layer)
C10.1.3.5 | 20 mm with a split application of 7,1 mm aggregate (state grade of aggregate and type of binder to be used for each layer) | m² |  |  | 0
C10.1.4 | Embargo period effects
C10.1.4.1 | Re-establishment of sealing team after embargo period | lump sum |  |  | 0
C10.1.4.2 | Extra-over for sealing during the specified embargo period ( Multiple stone seals, grade 1 aggregate with type S-R1 non-homogenous modified binder tack coat and type S-E1 homogenous modified binder penetration layer ) | m² |  | 15 | 0 | 44600
C10.1.5 | Sand or Grit seals using: | t |  |  | 0
C10.1.5.1 | Sand seal (state grades of aggregate and types of binders to be used)
C10.1.5.2 | Grit seal (state grades of aggregate and types of binders to be used) | m² |  |  | 0
C10.1 | TOTAL CARRIED FORWARD |  |  |  | 0
Province of KwaZulu-Natal |  |  | Contract No. ZNB00904/00000/00/HOD/INF/21/T
Department of Transport
SCHEDULE A: ROADWORKS |  |  |  |  | CHAPTER C10.1
THE CONSTRUCTION OF THE LOVU RIVER PEDESTRIAN BRIDGE NO.3383 IN THE DURBAN REGION
ITEM NO | DESCRIPTION | UNIT | QUANTITY | RATE | AMOUNT
| TOTAL BROUGHT FORWARD |  |  |  | 0
C10.1.6 | Sand or Grit seals using (state: walk behind spreader or by hand): | m² |  |  | 0
C10.1.6.1 | Sand seal (state grades of aggregate and types of binders to be used) | m² |  |  | 0
C10.1.6.2 | Grit seal (state grades of aggregate and types of binders to be used) | m² |  |  | 0
C10.1.7 | Graded aggregate (Otta) seals using:
C10.1.7.1 | Single minus 20 mm aggregate (state grades of aggregate and types of binders to be used) | m² |  |  | 0
C10.1.7.2 | Single minus 14 mm aggregate (state grades of aggregate and types of binders to be used) | m² |  |  | 0
C10.1.7.3 | Single minus 10 mm aggregate (state grades of aggregate and types of binders to be used) | m² |  |  | 0
C10.1.7.4 | Extra over for sand seal (state grades of aggregate and types of binders to be used) | m² |  |  | 0
C10.1.8 | Graded aggregate (Otta) seals, with aggregate applied by hand, using:
C10.1.8.1 | Single minus 20 mm aggregate (state grades of aggregate and types of binders to be used) | m² |  |  | 0
C10.1.8.2 | Single minus 14 mm aggregate (state grades of aggregate and types of binders to be used) | m² |  |  | 0
C10.1.8.3 | Single minus 10 mm aggregate (state grades of aggregate and types of binders to be used) | m² |  |  | 0
C10.1.8.4 | Extra over for sand seal (state grades of aggregate and types of binders to be used) | m² |  |  | 0
C10.1.5.1 | Sand seal (state grades of aggregate and types of binders to be used)
C10.1.5.2 | Grit seal (state grades of aggregate and types of binders to be used) | m² |  |  | 0
C10.1.6 | Sand or Grit seals using (state: walk behind spreader or by hand): | m² |  |  | 0
C10.1.6.1 | Sand seal (state grades of aggregate and types of binders to be used) | m² |  |  | 0
C10.1.6.2 | Grit seal (state grades of aggregate and types of binders to be used) | m² |  |  | 0
C10.1.7 | Graded aggregate (Otta) seals using:
C10.1.7.1 | Single minus 20 mm aggregate (state grades of aggregate and types of binders to be used) | m² |  |  | 0
C10.1.7.2 | Single minus 14 mm aggregate (state grades of aggregate and types of binders to be used) | m² |  |  | 0
C10.1.7.3 | Single minus 10 mm aggregate (state grades of aggregate and types of binders to be used) | m² |  |  | 0
C10.1.7.4 | Extra over for sand seal (state grades of aggregate and types of binders to be used) | m² |  |  | 0
C10.1 | TOTAL CARRIED FORWARD |  |  |  | 0
Province of KwaZulu-Natal |  |  | Contract No. ZNB00904/00000/00/HOD/INF/21/T
Department of Transport
SCHEDULE A: ROADWORKS |  |  |  |  | CHAPTER C10.1
THE CONSTRUCTION OF THE LOVU RIVER PEDESTRIAN BRIDGE NO.3383 IN THE DURBAN REGION
ITEM NO | DESCRIPTION | UNIT | QUANTITY | RATE | AMOUNT
| TOTAL BROUGHT FORWARD |  |  |  | 0
C10.1.8 | Graded aggregate (Otta) seals, with aggregate applied by hand, using:
C10.1.8.1 | Single minus 20 mm aggregate (state grades of aggregate and types of binders to be used) | m² |  |  | 0
C10.1.8.2 | Single minus 14 mm aggregate (state grades of aggregate and types of binders to be used) | m² |  |  | 0
C10.1.8.3 | Single minus 10 mm aggregate (state grades of aggregate and types of binders to be used) | m² |  |  | 0
C10.1.8.4 | Extra over for sand seal (state grades of aggregate and types of binders to be used) | m² |  |  | 0
C10.1.9 | Bituminous binder variations:
C10.1.9.1 | 70/100 Penetration grade bitumen | ℓ |  |  | 0
C10.1.9.2 | 60 % Stable-grade emulsion | ℓ |  |  | 0
C10.1.9.3 | Cationic Stable grade emulsion ((indicate bitumen content) | ℓ |  |  | 0
C10.1.9.4 | Cationic Spray-grade emulsion ( 30% cationic spray-grade emulsion ) | ℓ |  | 12.08 | 0 | 6300
C10.1.9.5 | Homogeneous modified binder (indicate type and bitumen content) cold applied | ℓ |  |  | 0
C10.1.9.6 | Non-homogeneous modified binder ( class S-R1 ) | ℓ |  | 8.45 | 0 | 22300
C10.1.9.7 | Homogeneous modified binder ( class S-E1 ) hot applied | ℓ |  | 7.25 | 0 | 13000
C10.1.9.8 | Homogeneous modified binder S-E1 with 4,5% MC30 | ℓ |  |  | 0
C10.1.9.9 | Homogeneous modified binder S-E1 with 9% MC30 | ℓ |  |  | 0
C10.1.9.10 | MC-3000 cut-back bitumen | ℓ |  |  | 0
C10.1.9.11 | Precoating fluid (state type) | ℓ |  | 11.957 | 0 | 6300
C10.1.10 | Aggregate variation ( grade 1 ):
C10.1.10.1 | 5,0 mm aggregate | m3 |  |  | 0
C10.1.10.2 | 7,1 mm aggregate | m3 |  |  | 0
C10.1.10.3 | 10 mm aggregate | m3 |  | 806.245 | 0 | 150
C10.1.10.4 | 14 mm aggregate | m3 |  |  | 0
C10.1.10.5 | 20 mm aggregate | m3 |  | 732.95 | 0 | 300
C10.1.10.6 | Sand | m3 |  |  | 0
C10.1.10.7 | Grit | m3 |  |  | 0
C10.1 | TOTAL CARRIED FORWARD |  |  |  | 0
Province of KwaZulu-Natal |  |  | Contract No. ZNB00904/00000/00/HOD/INF/21/T
Department of Transport
SCHEDULE A: ROADWORKS |  |  |  |  | CHAPTER C10.1
THE CONSTRUCTION OF THE LOVU RIVER PEDESTRIAN BRIDGE NO.3383 IN THE DURBAN REGION
ITEM NO | DESCRIPTION | UNIT | QUANTITY | RATE | AMOUNT
| TOTAL BROUGHT FORWARD |  |  |  | 0
C10.1.11 | Application of cover spray:
C10.1.11.1 | 60 % Anionic Stable-grade emulsion | ℓ |  |  | 0
C10.1.11. 2 | 60 % Diluted Anionic stable-grade emulsion (indicate dilution in 50% emulsion/50% water) | ℓ |  | 6.18 | 0 | 31500
C10.1.11.3 | Single minus 10 mm aggregate (state grades of aggregate and types of binders to be used) | ℓ |  |  | 0
C10.1.11.4 | Diluted SC-E1 (indicate % bitumen and dilution in % emulsion/%water) | ℓ |  |  | 0
C10.1.12 | Application of cover spray by hand:
C10.1.12.1 | 60% Anionic Stable-grade emulsion | ℓ |  |  | 0
C10.1.12.2 | 60% Diluted Anionic Stable-grade emulsion (indicate dilution in % emulsion/%water) | ℓ |  |  | 0
C10.1.12.3 | Diluted Cationic Spray-grade emulsion (indicate % bitumen and dilution in % emulsion/%water) | ℓ |  |  | 0
C10.1.12.4 | Diluted SC-E1 (indicate % bitumen and dilution in % emulsion/%water) | ℓ |  |  | 0
C10.1.13 | Precoating of aggregate using a dedicated plant
C10.1.13.1 | Product containing low flashpoint solvent (indicate precoating fluid) | m² |  |  | 0
C10.1.13.2 | Product containing no low flashpoint solvent (indicate precoating fluid) | m² |  |  | 0
C10.1.14 | Precoating of aggregate using a frontend loader
C10.1.14.1 | Product containing low flashpoint solvent ( Colkate S precoating fluid ) | ℓ |  | 2.25 | 0 | 11200
C10.1.14.2 | Product containing no low flashpoint solvent (indicate precoating fluid) | ℓ |  |  | 0
C10.1.15 | Precoating of aggregate by hand
C10.1.15.1 | Product containing low flashpoint solvent (indicate precoating fluid) | ℓ |  |  | 0
C10.1.15.2 | Product containing no low flashpoint solvent (indicate precoating fluid) | ℓ |  |  | 0
C10.1.16 | Addition of wetting agent:
C10.1.16.1 | Providing and supplying | PC sum |  |  | 0
C10.1.16.2 | Handling, applying, profit and all other costs | % |  |  | 0
C10.1.17 | Aggregate for blinding:
C10.1.17.1 | Natural sand | m³ |  |  | 0
C10.1.17.2 | Crusher sand | m³ |  |  | 0
C10.1.18 | Aggregate for blinding by hand:
C10.1.18.1 | Natural sand | m³ |  |  | 0
C10.1.18.2 | Crusher sand | m³ |  |  | 0
C10.1 | TOTAL CARRIED FORWARD |  |  |  | 0
Province of KwaZulu-Natal |  |  | Contract No. ZNB00904/00000/00/HOD/INF/21/T
Department of Transport
SCHEDULE A: ROADWORKS |  |  |  |  | CHAPTER C10.1
THE CONSTRUCTION OF THE LOVU RIVER PEDESTRIAN BRIDGE NO.3383 IN THE DURBAN REGION
ITEM NO | DESCRIPTION | UNIT | QUANTITY | RATE | AMOUNT
| TOTAL BROUGHT FORWARD |  |  |  | 0
C10.1.19 | Extra over item for work in areas inaccessible to mechanical equipment:
C10.1.19.1 | Single seals | m² |  |  | 0
C10.1.19.2 | Multiple stone seals | m² |  |  | 0
C10.1.19.3 | Cape seals with one layer of slurry | m² |  |  | 0
C10.1.19.4 | Cape seals with two layers of slurry | m² |  |  | 0
C10.1.19.5 | Graded aggregate seals | m² |  |  | 0
C10.1.19.6 | Sand and Grit seals | m² |  |  | 0
C10.1.19.7 | Conventional slurry | m² |  |  | 0
C10.1.19.8 | Microsurfacing | m² |  |  | 0
C10.1.19.9 | Adding Grit or slurry to single seals on areas subjected to traffic turning and breaking actions or localised cold areas:
(a) | Application of diluted emulsion (State type, % bitumen and dilution) | ℓ |  |  | 0
(b) | Applying Grit | m³ |  |  | 0
(c) | Applying Texture slurry | m³ |  |  | 0
C10.1.20 | Supply and application of geosynthetic membrane:
C10.1.20.1 | Supply and application of geosynthetic membrane (state type) | m² |  |  | 0
C10.1.21 | Slurry and microsurfacing:
C10.1.21.1 | Conventional slurry (indicate type and grade of binder and grade of aggregate) | m³ |  |  | 0
C10.1.21.2 | Microsurfacing (indicate type and grade of binder and grade of aggregate) | m³ |  |  | 0
C10.1.22 | Bituminous single seal and slurry, including a cover spray if specified:
C10.1.22.1 | Bituminous single seal with 20 mm aggregate and first slurry (indicate type of tack coat and cover spray binder and grade of aggregate) | m² |  |  | 0
C10.1.22.2 | Bituminous single seal with 14 mm aggregate and slurry (indicate type of tack coat and cover spray binder, grade of aggregate and grade of slurry) | m² |  |  | 0
C10.1.22.3 | Bituminous single seal with 10 mm aggregate and slurry (indicate type of tack coat and cover spray binder, grade of aggregate and grade of slurry) | m² |  |  | 0
C10.1.22.4 | Extra over C10.1.22.1 for application of second slurry (State grade of slurry) | m² |  |  | 0
C10.1 | TOTAL CARRIED FORWARD |  |  |  | 0
Province of KwaZulu-Natal |  |  | Contract No. ZNB00904/00000/00/HOD/INF/21/T
Department of Transport
SCHEDULE A: ROADWORKS |  |  |  |  | CHAPTER C10.1
THE CONSTRUCTION OF THE LOVU RIVER PEDESTRIAN BRIDGE NO.3383 IN THE DURBAN REGION
ITEM NO | DESCRIPTION | UNIT | QUANTITY | RATE | AMOUNT
| TOTAL BROUGHT FORWARD |  |  |  | 0
C10.1.23 | Slurry-bound macadam seal:
C10.1.23.1 | Slurry-bound macadam seal with 14 mm aggregate and slurry (indicate thickness and grade of aggregate) | m³ |  |  | 0
C10.1.23.2 | Slurry-bound macadam seal with 20 mm aggregate and slurry (indicate thickness and grade of aggregate) | m³ |  |  | 0
C10.1.23.3 | Slurry-bound macadam seal with 28 mm aggregate and slurry (indicate thickness and grade of aggregate) | m³ |  |  | 0
C10.1.24 | Variation in the rate of application of the fine slurry:
C10.1.24.1 | Fine grade | m³ |  |  | 0
C10.1.24.2 | Medium grade | m³ |  |  | 0
C10.1.25 | Variation in active filler content (specify active filler) | t |  |  | 0
C10.1.26 | Trial sections for all seal types specified ( Multiple stone seals, grade 1 aggregate with type S-R1 non-homogenous modified binder tack coat and type S-E1 homogenous modified binder penetration layer ) | Lump sum |  | 150000 | 0
C10.1.27 | Provision of Performance Guarantee in respect of the Surfacing | Lump sum |  |  | 0
C10.1.28 | Surfacing (state type and binders) | m² |  |  | 0
C10.1 | TOTAL CARRIED FORWARD TO SUMMARY |  |  |  | 0

## C11.3 (hidden)
Province of KwaZulu-Natal |  |  | Contract No. ZNB00904/00000/00/HOD/INF/21/T
Department of Transport
SCHEDULE A: ROADWORKS |  |  |  |  | CHAPTER C11.3
THE CONSTRUCTION OF THE LOVU RIVER PEDESTRIAN BRIDGE NO.3383 IN THE DURBAN REGION
ITEM NO | DESCRIPTION | UNIT | QUANTITY | RATE | AMOUNT
C11.3 | GUIDE BLOCKS AND KILOMETRE MARKERS
C11.3.1 | Guide blocks | No |  |  | 0
C11.3.2 | Kilometre markers | No |  |  | 0
C11.3.3 | Kilometre markers mounted on concrete reinforced pipes (diameter to be specified) | No |  |  | 0
C11.3 | TOTAL CARRIED FORWARD TO SUMMARY |  |  |  | 0

## C11.4 (hidden)
Province of KwaZulu-Natal |  |  | Contract No. ZNB00904/00000/00/HOD/INF/21/T
Department of Transport
SCHEDULE A: ROADWORKS |  |  |  |  | CHAPTER C11.4
THE CONSTRUCTION OF THE LOVU RIVER PEDESTRIAN BRIDGE NO.3383 IN THE DURBAN REGION
ITEM NO | DESCRIPTION | UNIT | QUANTITY | RATE | AMOUNT
C11.4 | ROAD RESTRAINT SYSTEMS
C11.4.1 | Erecting of guardrails at 3,81 m spacing
C11.4.1.1 | Complete galvanized system compliant to SANS 1350:
(a) | On timber posts ( as per std detail SD1101/B ) | m |  | 590 | 0 | 1960
(b) | On steel posts used at specific locations (Drawing reference) | m |  |  | 0
(c ) | On concrete or other surfaces, with spacer blocks but without posts (Drawing reference) | m |  |  | 0
(d) | Extra over C11.4.1.1(a) and C11.4.1.1(b) for excavating holes of posts using labour enhanced methods (soft and intermediate) | m |  | 100 | 0 | 1960
C11.4.1.2 | Terminal sections for 3,81 guardrails comprising of:
(a) | End wings to SANS 1350 | No |  | 500 | 0 | 30
(b) | Bullnoses to SANS 1350 | No |  |  | 0
(c ) | Bridge adapters to SANS 1350
(d) | End treatments where single guardrail sections are specified ( as per std detail SD1102/A ) | No |  | 5200 | 0 | 16
(e) | End treatments where double guardrail sections are specified (Drawing reference) | No |  |  | 0
(f) | Bridge adaptors (including extra rails and posts) (Drawing reference)
(g) | Extra over C11.4.1.2(d) and C11.4.1.2(e) for excavating holes for posts using labour enhanced methods (soft and intermediate) | No |  | 1200 | 0 | 16
C11.4.2 | Performance based vehicle restraint systems
C11.4.2.1 | Complete longitudinal barrier system to EN 1317 or AASHTO MASH or NCHRP350 as alternative where no MASH product is available:
(a) | Guardrail system (state criteria including containment level & working width) | m |  |  | 0
(b) | Cable barrier system (state criteria including containment level & working width) | m |  |  | 0
(c) | Concrete barrier system (state criteria including containment level & working width | m |  |  | 0
(d) | Etc for other types, permanent and temporary | m |  |  | 0
C11.4.2.2 | Terminal sections for the following to EN 1317 or AASHTO MASH or NCHRP350 as alternative where no MASH product is available:
(a) | End treatments (State criteria EN or MASH and containment level) | No |  |  | 0
C11.4 | TOTAL CARRIED FORWARD |  |  |  | 0
Province of KwaZulu-Natal |  |  | Contract No. ZNB00904/00000/00/HOD/INF/21/T
Department of Transport
SCHEDULE A: ROADWORKS |  |  |  |  | CHAPTER C11.4
THE CONSTRUCTION OF THE LOVU RIVER PEDESTRIAN BRIDGE NO.3383 IN THE DURBAN REGION
ITEM NO | DESCRIPTION | UNIT | QUANTITY | RATE | AMOUNT
| TOTAL BROUGHT FORWARD |  |  |  | 0
C11.4.3 | Project specific concrete barrier systems
C11.4.3.1 | In situ cast concrete barriers (reference to drawing) | No |  |  | 0
C11.4.3.2 | Precast concrete barriers (reference to drawing) | No |  |  | 0
C11.4.3.3 | Installation and removal of precast concrete barrier system (reference to drawing) | No |  |  | 0
C11.4.3.4 | Relocating or stacking precast barrier moved in excess of 1,0 km | No |  |  | 0
C11.4.4 | Extra over for horizontally curved guard rails
C11.4.4.1 | Extra over C11.4.1 and C11.4.11 for horizontally curved guard rails factory bent to a radius of less than 45 m | m |  | 396.5 | 0 |  | 490
C11.4.4.2 | Extra over C11.4.2.1(a) for horizontally curved guard rails factory bent to a radius of less than 45 m | m |  |  | 0
C11.4.5 | Additional guardrail posts for 3,81 m systems:
C11.4.5.1 | Timber | No |  |  | 0
C11.4.5.2 | Steel (drawing reference) | No |  |  | 0
C11.4.6 | Reflective plates
C11.4.6.1 | Steel plates | No |  | 80 | 0 |  | 650
C11.4.6.2 | Plastic plates | No |  |  | 0
C11.4.7 | Removing existing guardrails: | m |  |  | 0
C11.4.8 | Renovating guardrail material:
C11.4.8.1 | Painting guardrails, end wings and bullnoses | m |  |  | 0
C11.4.9 | Re-erection of guardrails with recovered or provided material:
C11.4.9.1 | Single guardrail | m |  |  | 0
C11.4.9.2 | Double guardrail | m |  |  | 0
C11.4.9.3 | Extra over C11.4.9.1 and C11.4.9.2 for excavating holes of posts using labour enhanced methods | m
C11.4 | TOTAL CARRIED FORWARD |  |  |  | 0
Province of KwaZulu-Natal |  |  | Contract No. ZNB00904/00000/00/HOD/INF/21/T
Department of Transport
SCHEDULE A: ROADWORKS |  |  |  |  | CHAPTER C11.4
THE CONSTRUCTION OF THE LOVU RIVER PEDESTRIAN BRIDGE NO.3383 IN THE DURBAN REGION
ITEM NO | DESCRIPTION | UNIT | QUANTITY | RATE | AMOUNT
| TOTAL BROUGHT FORWARD |  |  |  | 0
C11.4.10 | End treatments to existing guardrails with recovered or provided material:
C11.4.10.1 | End wings | No |  |  | 0
C11.4.10.2 | Bullnoses | No |  |  | 0
C11.4.1.1 | Bridge adaptors | No |  |  | 0
C11.4.10.3 | On timber posts (Drawing reference) | No |  |  | 0
C11.4.10.4 | End treatments with single guardrails | No |  |  | 0
C11.4.10.5 | End treatments with double guardrails | No |  |  | 0
C11.4.10.6 | Extra over C11.4.10.4 and C11.4.10.5 for excavating holes of posts using labour enhanced methods (soft and intermediate) | No |  |  | 0
C11.4.11 | New material required for the re-erection guardrails with recovered materials:
C11.4.11.1 | Guardrails, 3,81 m compliant to SANS 1350 | No |  |  | 0
C11.4.11.2 | Timber posts compliant to SANS 457 | No |  |  | 0
C11.4.11.3 | Steel posts | No |  |  | 0
C11.4.11.4 | Reflective plates | No |  |  | 0
C11.4.11.5 | Spacer blocks compliant to SANS 457 | No |  |  | 0
C11.4.11.6 | Splice bolt complete with nut and washer compliant to SANS 1350 | No |  |  | 0
C11.4.11.7 | Post bolt complete with nut and washer compliant to SANS 1350 | No |  |  | 0
C11.4.11.8 | Reinforcing plates (reference to drawing) | No |  |  | 0
C11.4.12 | Extra over items C11.4.1 and C11.4.2 for drilling and blasting holes for guardrail posts | No |  |  | 0
C11.4.13 | Steel base plates for guardrail posts on structures | No |  |  | 0
C11.4.14 | Nailing of gang nail plates on top of timber guardrail posts | No |  |  | 0
C11.4.15 | Disposal of existing guardrails
C11.4.15.1 | Straight or curved longitudinal guardrails | m |  |  | 0
C11.4.15.2 | End treatments with single guardrails | m
C11.4.15.3 | End treatments with double guardrails | m |  |  | 0
C11.4 | TOTAL CARRIED FORWARD TO SUMMARY |  |  |  | 0

## C11.5 (hidden)
Province of KwaZulu-Natal |  |  | Contract No. ZNB00904/00000/00/HOD/INF/21/T
Department of Transport
SCHEDULE A: ROADWORKS |  |  |  |  | CHAPTER C11.5
THE CONSTRUCTION OF THE LOVU RIVER PEDESTRIAN BRIDGE NO.3383 IN THE DURBAN REGION
ITEM NO | DESCRIPTION | UNIT | QUANTITY | RATE | AMOUNT
C11.5 | FENCING
C11.5.1 | Supply and erect new fencing material for new fences and for supplementing material in existing fences which are being repaired or removed:
C11.5.1.1 | Zinc-coated barbed wire (grade, and size indicated) | km |  |  | 0
C11.5.1.2 | Zinc-coated smooth wire (grade and size Indicated) | km |  |  | 0
C11.5.1.3 | Diamond mesh | m² |  |  | 0
C11.5.1.4 | Wire netting | m² |  |  | 0
C11.5.1.5 | Barbed-tape security barrier | km |  |  | 0
C11.5.1.6 | Hinge joint mesh square | m² |  |  | 0
C11.5.1.7 | Standards (material, protection, length, diameter and type indicated) | No |  |  | 0
C11.5.1.8 | Droppers (material, protection, length, diameter and type indicated) | No
C11.5.1.9 | Straining posts, stays and anchors:
(a) | vertical
(i) | Steel straining posts (type, size and length and whether galvanized or painted indicated) | No |  |  | 0
(ii) | Timber straining posts (protection, length and diameter indicated) | No |  |  | 0
(b) | Inclined
(i) | Steel stays and anchors (protection, length, diameter and wall thickness indicated) | No |  |  | 0
(ii) | Timber stays and anchors (protection, length and diameter indicated) | No |  |  | 0
(iii) | Wire stays and anchors (diameter and type indicated) | No |  |  | 0
(c) | Horizontal
(i) | Steel stays and anchors (protection, length, diameter and wall thickness indicated) | No |  |  | 0
(ii) | Timber stays and anchors (protection, length and diameter indicated) | No |  |  | 0
(iii) | Wire stays and anchors (diameter and type indicated) | No |  |  | 0
C11.5.1.10 | Extra over items C11.5.1.3; C11.5.1.4 and C11.5.1.6 for stone packing | m |  |  | 0
C11.5.1.11 | Extra over items C11.5.1.3; C11.5.1.4 and C11.5.1.6 for trenching | m |  |  | 0
C11.5.2 | New gates (size and type indicated) | No
C11.5.3 | Moving existing fences and gates:
C11.5 | TOTAL CARRIED FORWARD |  |  |  | 0
Province of KwaZulu-Natal |  |  | Contract No. ZNB00904/00000/00/HOD/INF/21/T
Department of Transport
SCHEDULE A: ROADWORKS |  |  |  |  | CHAPTER C11.5
THE CONSTRUCTION OF THE LOVU RIVER PEDESTRIAN BRIDGE NO.3383 IN THE DURBAN REGION
ITEM NO | DESCRIPTION | UNIT | QUANTITY | RATE | AMOUNT
| TOTAL BROUGHT FORWARD |  |  |  | 0
C11.5.3.1 | Fences: | m³ |  |  | 0
(a) | Stock-proof fences | km |  |  | 0
(b) | Vermin-proof fences | km |  |  | 0
(c) | Pedestrian fences
(d) | Security fences | km |  |  | 0
(e) | Game fences | km |  |  | 0
C11.5.3.2 | Gates | No |  |  | 0
C11.5.4 | Dismantling existing fences and gates:
C11.5.4.1 | Fences: | m³ |  |  | 0
(a) | Stock-proof fences | km |  |  | 0
(b) | Vermin-proof fences | km |  |  | 0
(c) | Pedestrian fences
(d) | Security fences | km |  |  | 0
(e) | Game fences | km |  |  | 0
C11.5.4.2 | Gates (type and size indicated) | No |  |  | 0
C11.5.5 | Providing temporary fences and gates: | No |  |  | 0
C11.5.5.1 | Stock-proof fence | km |  |  | 0
C11.5.5.2 | Vermin-proof fence | km |  |  | 0
C11.5.5.3 | Pedestrian fence | km |  |  | 0
C11.5.5.4 | Game fences | km |  |  | 0
C11.5.5.5 | Temporary gates (type and size indicated) | no |  |  | 0
C11.5.6 | Ringbolts for anchoring fencing to structures | No |  |  | 0
C11.5.7 | Drilling and blasting holes for posts and anchors | No |  |  | 0
C11.5.8 | Posts fixed horizontally to the bottom of wire mesh for the closing of openings under fences:
C11.5.8.1 | Timber posts (diameter indicated) | m |  |  | 0
C11.5.8.2 | Mild steel pipes (diameter and wall thickness indicated) | m |  |  | 0
C11.5.9 | Repairing existing fences (Type indicated) | km
C11.5.10 | Disposal of existing fencing materials
C11.5.10.1 | Type indicated | km |  |  | 0
C11.5.10.2 | Etc Type indicated | km |  |  | 0
C11.5.10.3 | Etc Type indicated | km |  |  | 0
C11.5.10.4 | Etc Type indicated | km |  |  | 0
C11.5.10.5 | Etc Type indicated | km |  |  | 0
C11.5.10.6 | Gates (type indicated) | No |  |  | 0
C11.5 | TOTAL CARRIED FORWARD TO SUMMARY |  |  |  | 0

## C11.7 (hidden)
Province of KwaZulu-Natal |  |  | Contract No. ZNB00904/00000/00/HOD/INF/21/T
Department of Transport
SCHEDULE A: ROADWORKS |  |  |  |  | CHAPTER C11.7
THE CONSTRUCTION OF THE LOVU RIVER PEDESTRIAN BRIDGE NO.3383 IN THE DURBAN REGION
ITEM NO | DESCRIPTION | UNIT | QUANTITY | RATE | AMOUNT
C11.7 | ROAD MARKINGS AND ROAD STUDS
C11.7.1 | Road marking:
C11.7.1.1 | White lines broken or unbroken (paint type and width of line indicated)
C11.7.1.2 | Yellow lines broken or unbroken (paint type and width of line indicated) | km |  |  | 0
C11.7.1.3 | Red lines broken or unbroken (paint type and width of line indicated) | km |  |  | 0
C11.7.1.4 | White lettering and symbols (paint type and width of line indicated) | m2 |  |  | 0
C11.7.1.5 | Yellow lettering and symbols (paint type indicated) | m2 |  |  | 0
C11.7.1.6 | Red lettering and symbols (paint type indicated) | m2 |  |  | 0
C11.7.1.7 | Transverse lines, painted island and arrestor bed markings (any colour) (paint type indicated) | m2
C11.7.1.8 | Labour enhanced hand painted white lines broken or unbroken (paint type and width of line indicated) | m2 |  |  | 0
C11.7.1.9 | Labour enhanced hand painted yellow lines broken or unbroken (paint type and width of line indicated) | m2 |  |  | 0
C11.7.1.10 | Labour enhanced hand painted red lines broken or unbroken (paint type and width of line indicated) | km |  |  | 0
C11.7.1.11 | Labour enhanced hand painted white lettering and symbols (paint type indicated) | m2 |  |  | 0
C11.7.1.12 | Labour enhanced hand painted yellow lettering and symbols (paint type indicated) | m2 |  |  | 0
C11.7.1.13 | Labour enhanced hand painted transverse lines, painted island and arrestor bed markings (any colour) (paint type indicated) | m2 |  |  | 0
C11.7.1.14 | Labour enhanced hand painted kerb markings (any colour) (paint type indicated) | m2 |  |  | 0
C11.7.1.15 | Labour enhanced hand operated pressure applied machine white lines broken or unbroken (paint type and width of line indicated) | km |  |  | 0
C11.7.1.16 | Labour enhanced hand operated pressure applied machine yellow lines broken or unbroken (paint type and width of line indicated) | km |  |  | 0
C11.7.1.17 | Labour enhanced hand operated pressure applied machine red lines broken or unbroken (paint type and width of line indicated) | km |  |  | 0
C11.7.1.18 | Labour enhanced hand operated pressure applied machine white lettering and symbols (paint type indicated) | m2 |  |  | 0
C11.7.1.19 | Labour enhanced hand operated pressure applied machine yellow lettering and symbols (paint type indicated) | m2 |  |  | 0
C11.7.1.20 | Labour enhanced hand operated pressure applied machine transverse lines, painted island and arrestor bed markings (any colour) (paint type indicated) | m2 |  |  | 0
C11.7 | TOTAL CARRIED FORWARD |  |  |  | 0
Province of KwaZulu-Natal |  |  | Contract No. ZNB00904/00000/00/HOD/INF/21/T
Department of Transport
SCHEDULE A: ROADWORKS |  |  |  |  | CHAPTER C11.7
THE CONSTRUCTION OF THE LOVU RIVER PEDESTRIAN BRIDGE NO.3383 IN THE DURBAN REGION
ITEM NO | DESCRIPTION | UNIT | QUANTITY | RATE | AMOUNT
| TOTAL BROUGHT FORWARD |  |  |  | 0
C11.7.2 | Retro-reflective road marking:
C11.7.2.1 | White lines broken or unbroken ( Retro-reflective road marking )
(a) | 100 mm wide | km |  | 3960.146 | 0
(b) | 200 mm wide | km |  | 7920.292 | 0
C11.7.2.2 | Yellow lines broken or unbroken ( Retro-reflective road marking, 150 mm wide ) | km |  | 3960.146 | 0
C11.7.2.3 | Red lines broken or unbroken (paint type and width of line indicated) | km |  |  | 0
C11.7.2.4 | White lettering and symbols ( Retro-reflective road marking ) | m² |  |  | 0
C11.7.2.5 | Yellow lettering and symbols (paint type indicated) | m² |  |  | 0
C11.7.2.6 | Red lettering and symbols (paint type indicated) | m² |  |  | 0
C11.7.2.7 | Transverse lines, painted island and arrestor bed markings (any colour) ( Retro-reflective road marking ) | m² |  |  | 0
C11.7.2.8 | Hand painted white lines broken or unbroken (paint type and width of line indicated) | km |  |  | 0
C11.7.2.9 | Hand painted yellow lines broken or unbroken (paint type and width of line indicated) | km |  |  | 0
C11.7.2.10 | Hand painted red lines broken or unbroken (paint type and width of line indicated) | km |  |  | 0
C11.7.2.11 | Hand painted white lettering and symbols ( Retro-reflective road marking ) | m² |  | 121.883 | 0
C11.7.2.12 | Hand painted yellow lettering and symbols (paint type indicated) | m² |  |  | 0
C11.7.2.13 | Hand painted transverse lines, painted island and arrestor bed markings (any colour) ( Retro-reflective road marking ) | m² |  | 121.883 | 0 | 300
C11.7.2.14 | Hand operated pressure applied machine white lines broken or unbroken (paint type and width of line indicated) | km |  |  | 0
C11.7.2.15 | Hand operated pressure applied machine yellow lines broken or unbroken (paint type and width of line indicated) | km |  |  | 0
C11.7.2.16 | Hand operated pressure applied machine red lines broken or unbroken (paint type and width of line indicated) | km |  |  | 0
C11.7.2.17 | Hand operated pressure applied machine white lettering and symbols (paint type indicated) | m² |  |  | 0
C11.7.2.18 | Hand operated pressure applied machine yellow lettering and symbols (paint type indicated) | m² |  |  | 0
C11.7.2.19 | Hand operated pressure applied machine transverse lines, painted island and arrestor bed markings (any colour) (paint type indicated) | m² |  |  | 0
C11.7 | TOTAL CARRIED FORWARD |  |  |  | 0
Province of KwaZulu-Natal |  |  | Contract No. ZNB00904/00000/00/HOD/INF/21/T
Department of Transport
SCHEDULE A: ROADWORKS |  |  |  |  | CHAPTER C11.7
THE CONSTRUCTION OF THE LOVU RIVER PEDESTRIAN BRIDGE NO.3383 IN THE DURBAN REGION
ITEM NO | DESCRIPTION | UNIT | QUANTITY | RATE | AMOUNT
| TOTAL BROUGHT FORWARD |  |  |  | 0
C11.7.3 | Thermoplastic road marking
C11.7.3.1 | Thermoplastic road marking, broken or unbroken (colour and width of line indicated): | km |  |  | 0
C11.7.3.2 | Performance based thermoplastic road marking, broken or unbroken (colour and width of line indicated): | km |  |  | 0
C11.7.3.3 | Reduced payment for thermoplastic road marking, white lines, broken or unbroken (width of line indicated): | km |  |  | 0
C11.7.3.4 | Reduced payment for thermoplastic road marking, yellow lines, broken or unbroken (width of line indicated): | km |  |  | 0
C11.7.4 | Cold plastic road marking material
C11.7.4.1 | White lettering and symbols | m² |  |  | 0
C11.7.4.2 | Yellow lettering and symbols | m²
C11.7.4.3 | Red lettering and symbols | m³ |  |  | 0
C11.7.4.4 | Transverse lines, painted island and arrestor bed markings (any colour) | m² |  |  | 0
C11.7.5 | Variations in rate of application:
C11.7.5.1 | White paint | l |  |  | 0
C11.7.5.2 | Yellow paint | l |  |  | 0
C11.7.5.3 | Red paint | l |  |  | 0
C11.7.5.4 | Retro-reflective beads | kg |  |  | 0
C11.7.5.5 | Thermoplastic material, all colours | kg |  |  | 0
C11.7.5.6 | Cold plastic marking material, all colours | kg |  |  | 0
C11.7.6 | Pre formed road marking tape
C11.7.6.1 | White (specify width) | m |  |  | 0
C11.7.6.2 | Yellow (specify width) | m |  |  | 0
C11.7.6.3 | Red (specify width) | No |  |  | 0
C11.7 | TOTAL CARRIED FORWARD |  |  |  | 0
Province of KwaZulu-Natal |  |  | Contract No. ZNB00904/00000/00/HOD/INF/21/T
Department of Transport
SCHEDULE A: ROADWORKS |  |  |  |  | CHAPTER C11.7
THE CONSTRUCTION OF THE LOVU RIVER PEDESTRIAN BRIDGE NO.3383 IN THE DURBAN REGION
ITEM NO | DESCRIPTION | UNIT | QUANTITY | RATE | AMOUNT
| TOTAL BROUGHT FORWARD |  |  |  | 0
C11.7.7 | Road studs
C11.7.7.1 | Permanent road studs compliant to SANS 1442 (type & colours stated) | No |  |  | 0
C11.7.7.2 | Permanent road studs compliant to SANS 1463 ( classification - nondepressible, bi-directional )
(a) | white/white | No |  | 70 | 0
(b) | red/yellow | No |  | 70 | 0
(c) | red/red | No |  | 70 | 0
(d) | red/white | No |  | 70 | 0
C11.7.7.3 | Temporary road studs compliant to SANS 1442 or 1463 (type/classification & colours stated) | No |  |  | 0
C11.7.7.4 | Solar powered road studs (No of LED’s & colours stated) | No |  |  | 0
C11.7.7.5 | Provision of temporary and permanent road studs | Prov sum |  |  | 0
C11.7.7.6 | Handling cost, profit and all other charges of sub item C11.7.7.5 | % |  |  | 0
C11.7.7.7 | Installation only of surface bonded road studs with anchor shanks | No |  |  | 0
C11.7.7.8 | Installation only of surface bonded road studs without anchor shanks | No |  |  | 0
C11.7.7.9 | Erf connections to sewer manholes | No |  |  | 0
C11.7.7.10 | Installation only of temporary stick on road studs (including removal) | No |  |  | 0
C11.7.8 | Installation only of surface bonded road studs without anchor shanks | No |  |  | 0
C11.7.9 | Installation only of embedded glass road studs | No |  |  | 0
C11.7.10 | Installation only of temporary stick on road studs (including removal) | No |  |  | 0
C11.7.8 | Setting out and premarking the lines (excluding traffic island markings, lettering and symbols) | km |  | 1701.116 | 0
C11.7.9 | Re-establishing the painting unit during the defects notification period and at other instances on instruction of the Engineer | No |  | 25850 | 0
C11.7.10 | Removal of existing, temporary or final road markings by:
C11.7.10.1 | Sandblasting | m² |  |  | 0
C11.7.10.2 | Water-jetting | m² |  |  | 0
C11.7.10.3 | Overpainting as temporary measure | m²
C11.7.11 | State position, specification and drawing reference etc. | No |  |  | 0
C11.7 | TOTAL CARRIED FORWARD TO SUMMARY |  |  |  | 0

## C12.1
Province of KwaZulu-Natal |  |  | Contract No. ZNB00904/00000/00/HOD/INF/21/T
Department of Transport
SCHEDULE A: ROADWORKS |  |  |  |  | CHAPTER
THE CONSTRUCTION OF THE LOVU RIVER PEDESTRIAN BRIDGE NO.3383 IN THE DURBAN REGION
ITEM NO | DESCRIPTION | UNIT | QUANTITY | RATE | AMOUNT
C12.1 | PILING
C12.1.1 | Additional foundation investigations | Prov Sum | 1 | 200000 | 200000
C12.1.2 | Access and drainage:
C12.1.2.1 | Access | lump sum | 1 |  | 0
C12.1.2.2 | Drainage by pumping or other means200 | lump sum | 1 |  | 0
C12.1.3 | Establishment on site for piling (For 610 dia "Franki Driven" type cast in-situ piles) | lump sum | 1 |  | 0
C12.1.4 | Moving to, and setting up equipment at each position for installing piles (For 610 dia "Franki Driven" type cast in-situ piles) | No | 20 |  | 0
C12.1.5 | Augered or bored holes (610 dia Franki Driven Cast-in-situ Piles) for piles with a diameter of (610 mm diameter) through material situated within the following successive depth ranges
C12.1.5.1 | Augered holes
(a) | 0 m up to 10 m provided for in pay item C12.1.6 | m |  |  | 0
(b) | Exceeding 10 m and up to 15 m | m |  |  | 0
(c) | Etc in increments of 5,0 m depths | m |  |  | 0
C12.1.5.2 | Bored piles
(a) | 0 m up to 10 m provided for in pay item C12.1.6 | m |  |  | 0
(b) | Exceeding 10 m and up to 15 m | m |  |  | 0
(c) | Exceeding 15 m and up to 20 m | m |  |  | 0
(d) | Exceeding 20 m and up to 25 m | m |  |  | 0
C12.1.6 | Extra over item C12.1.5 irrespective of the depth, to form augered and bored pile holes through identified materials consisting of:
C12.1.6.1 | Coarse gravel with a matrix content of less than (max. percentage indicated) | m |  |  | 0
C12.1.6.2 | Boulders (description of and maximum size indicated) | m |  |  | 0
C12.1.6.3 | Rock formation (description and class of rock indicated) | m |  |  | 0
C12.1.7 | Driving temporary casing for driven displacement piling systems (For 610 dia "Franki Driven" type cast in-situ piles) for forming holes for piles with a diameter of (610 mm diameter) through material situated within the following successive depth ranges:
C12.1.7.1 | 0 m up to 10 m | m | 180 |  | 0
C12.1.7.2 | Exceeding 10 m and up to 15 m | m | 90 |  | 0
C12.1.7.3 | Exceeding 15 m and up to 20 m | m | 90 |  | 0
C12.1.7.4 | Exceeding 20 m and up to 25 m | m | 30 |  | 0
C12.1.8 | Forming augered or bored pile holes through unidentified materials | Prov Sum |  |  | 0
C12.1.9 | Forming augered or bored pile holes through obstructions | Prov Sum |  |  | 0
C12.1.10 | Provision for and maintenance of bentonite head for underslurry piles | Lump Sum |  |  | 0
C12.1 | TOTAL CARRIED FORWARD |  |  |  | 200000
Province of KwaZulu-Natal |  |  | Contract No. ZNB00904/00000/00/HOD/INF/21/T
Department of Transport
SCHEDULE A: ROADWORKS |  |  |  |  | CHAPTER
THE CONSTRUCTION OF THE LOVU RIVER PEDESTRIAN BRIDGE NO.3383 IN THE DURBAN REGION
ITEM NO | DESCRIPTION | UNIT | QUANTITY | RATE | AMOUNT
| TOTAL BROUGHT FORWARD |  |  |  | 200000
C12.1.11 | Installing and removing temporary casings in augered holes for piles of (diameter indicated) | Prov Sum |  |  | 0
C12.1.12 | Installing permanent pile casing for piles of (For 610 dia "Franki Driven" type cast in-situ piles) | m | 380 |  | 0
C12.1.13 | Extra over items C12.1.5 and v C12.1.7 for raking of piles:
C12.1.13.1 | Holes for piles of (610mm dia franki-piles at 1:6 rake) | m |  |  | 0
C12.1.13.2 | Temporary casing for driven displacement pile systems (For 610 dia "Franki Driven" type cast in-situ piles at 1:6 rake) | m | 380 |  | 0
C12.1.14 | Forming bulbous bases for piles of (For 610 dia "Franki Driven" type cast in-situ piles) | No | 20 |  | 0
C12.1.15 | Steel reinforcement in cast in situ piles:
C12.1.15.1 | Mild-steel bars | t | 2.2 |  | 0
C12.1.15.2 | High-yield-stress-steel bars | t | 11 |  | 0
C12.1.16 | Cast in situ concrete in piles, underreams, bulbous bases and sockets (class of concrete indicated) | m3 | 120 |  | 0
C12.1.17 | Extra over item C12.1.16 for concrete cast underwater | m3 | 100 |  | 0
C12.1.18 | Manufacturing, supplying and delivering prefabricated piles (type and size indicated) | m |  |  | 0
C12.1.19 | Installation of prefabricated piles (type and size indicated) through material situated within the following successive depth ranges:
C12.1.19.1 | 0 m up to 10 m | m |  |  | 0
C12.1.19.2 | Exceeding 10 m and up to 15 m | m |  |  | 0
C12.1.19.3 | Etc in increments of 5,0 m depths | m |  |  | 0
C12.1.20 | Installation of self-drilling micropiles (size indicated) through material situated within the following successive depth ranges:
C12.1.20.1 | 0 m up to 9,0 m | m |  |  | 0
C12.1.20.2 | Exceeding 9,0 m and up to 15 m | m |  |  | 0
C12.1.20.3 | Etc in increments of 3,0 m depths | m |  |  | 0
C12.1.21 | Driving temporary casings for driven displacement in piling systems or install prefabricated piles through identified or unidentified materials | Prov Sum |  |  | 0
C12.1.22 | Extra over item C12.1.19 for raking of prefabricated piles (type, size and rake indicated) | m |  |  | 0
C12.1.23 | Splicing/coupling prefabricated piles for lengthening (size of pile indicated) | No |  |  | 0
C12.1.24 | Stripping/cutting the pile heads (type and diameter/size of pile indicated) | No | 20 |  | 0
C12.1.25 | Establishment on site for the load testing of piles | lump sum |  |  | 0
C12.1 | TOTAL CARRIED FORWARD |  |  |  | 200000
Province of KwaZulu-Natal |  |  | Contract No. ZNB00904/00000/00/HOD/INF/21/T
Department of Transport
SCHEDULE A: ROADWORKS |  |  |  |  | CHAPTER
THE CONSTRUCTION OF THE LOVU RIVER PEDESTRIAN BRIDGE NO.3383 IN THE DURBAN REGION
ITEM NO | DESCRIPTION | UNIT | QUANTITY | RATE | AMOUNT
| TOTAL BROUGHT FORWARD |  |  |  | 200000
C12.1.26 | Load tests on piles (compression/tension test, diameter/ size, specified, working load and pile type indicated) | No |  |  | 0
C12.1.27 | Establishment on site for core drilling | lump sum |  |  | 0
C12.1.28 | Moving equipment to and assembling at each location where cores are to be drilled | No |  |  | 0
C12.1.29 | Drilling the cores (diameter indicated) in:
C12.1.29.1 | Concrete | m |  |  | 0
C12.1.29.2 | Founding formation:
| (a) Irrespective of hardness | m |  |  | 0
C12.1.30 | Standing time for pile-installation frame | hour (h) |  |  | 0
C12.1.31 | Pile Integrity Testing on augered/bored piles
C12.1.31.1 | Providing and installing (50mm internal diameter ) mild steel tubes for “Cross Hole Sonic Logging” in all designated piles (three no. in a triangular configuration per pile) | m | 1130 |  | 0
C12.1.31.2 | Carrying out of Impact Frequency Response (IFR) measurements or Sonic Tapping tests and interpretation of results (per pile diameter) | No | 20 |  | 0
C12.1.31.3 | Cross-Hole Sonic Logging tests and interpreted results (per pile diameter) | m | 380 |  | 0
C12.1.31.4 | Base integrity tests (per designated pile) | No | 20 |  | 0
C12.1.32 | Lateral support to excavations
C12.1.32.1 | At location (to be indicated):
| (a) 0 to 3,0 m depth | m2 |  |  | 0
| (b) 3,0 to 6,0 m depth | m2 |  |  | 0
C12.1.32.2 | At other locations (As indicated) | m2 |  |  | 0
C12.1 | TOTAL CARRIED FORWARD TO SUMMARY |  |  |  | 200000

## C12.2 (hidden)
Province of KwaZulu-Natal |  |  | Contract No. ZNB00904/00000/00/HOD/INF/21/T
Department of Transport
SCHEDULE A: ROADWORKS |  |  |  |  | CHAPTER C12.2
THE CONSTRUCTION OF THE LOVU RIVER PEDESTRIAN BRIDGE NO.3383 IN THE DURBAN REGION
ITEM NO | DESCRIPTION | UNIT | QUANTITY | RATE | AMOUNT
C12.2 | GROUND ANCHORS
C12.2.1 | Establishment on site for anchoring | lump sum |  |  | 0
C12.2.2 | Re-establishment on site for additional work (type indicated) | lump sum |  |  | 0
C12.2.3 | Provision of access to anchor positions | lump sum |  |  | 0
C12.2.4 | Moving to, and setting up the equipment for drilling the holes at each position | No |  |  | 0
C12.2.5 | Drill holes with a diameter of (diameter indicated) to the specified depths and inclinations | m |  |  | 0
C12.2.6 | Installation of permanent casing (size and length indicated) | m |  |  | 0
C12.2.7 | Water tests | No |  |  | 0
C12.2.8 | Grouting and re-drilling the holes | m |  |  | 0
C12.2.9 | Cable anchor tendons:
C12.2.9.1 | Free anchor length | MN-m |  |  | 0
C12.2.9.2 | Fixed anchor length | MN-m |  |  | 0
C12.2.10 | Anchorages and couplers:
C12.2.10.1 | Anchorage at jacking end | MN |  |  | 0
C12.2.10.2 | Coupler at jacking end | MN |  |  | 0
C12.2.11 | Encasing the anchorages at the jacking end in concrete | No |  |  | 0
C12.2.12 | Performance monitoring of anchors
C12.2.12.1 | Establishment of lift-off testing team and equipment | lump sum |  |  | 0
C12.2.12.2 | Lift-off tests | No |  |  | 0
C12.2.13 | Establishment on the site for drilling of rockbolts, dowels, soil nails or mechanical anchors (type indicated) | lump sum |  |  | 0
C12.2.14 | Move to and set up at each rockbolt, dowel, soil nail or mechanical anchor position | No |  |  | 0
C12.2.15 | Install, grout and protect soil nails or rock bolts (lengths indicated) | No |  |  | 0
C12.2.16 | Extra over for tensioning soil nails or rockbolts | No |  |  | 0
C12.2.17 | Apply rock bolt protection and camouflage | No |  |  | 0
C12.2.18 | Move to and set up at each mechanical driven tipping anchor/ mechanical screw anchor position (type indicated) | No |  |  | 0
C12.2.19 | Install mechanically driven tipping anchors / mechanical screw anchors (type and lengths indicated) | No |  |  | 0
C12.2 | TOTAL CARRIED FORWARD TO SUMMARY |  |  |  | 0

## C12.3 (hidden)
Province of KwaZulu-Natal |  |  | Contract No. ZNB00904/00000/00/HOD/INF/21/T
Department of Transport
SCHEDULE A: ROADWORKS |  |  |  |  | CHAPTER C12.3
THE CONSTRUCTION OF THE LOVU RIVER PEDESTRIAN BRIDGE NO.3383 IN THE DURBAN REGION
ITEM NO | DESCRIPTION | UNIT | QUANTITY | RATE | AMOUNT
C12.3 | GROUND IMPROVEMENT
C12.3.1 | Site Establishment | Lump Sum |  |  | 0
C12.3.1.1 | Geotechnical Grouting | Lump Sum |  |  | 0
C12.3.1.2 | Jet Grouting | Lump Sum |  |  | 0
C12.3.1.3 | Compaction Grouting | Lump Sum |  |  | 0
C12.3.1.4 | Dynamic compaction | Lump Sum |  |  | 0
C12.3.1.5 | Rapid impact compaction | Lump Sum |  |  | 0
C12.3.1.6 | Vibration compaction | Lump Sum |  |  | 0
C12.3.1.7 | Underpinning | Lump Sum |  |  | 0
C12.3.1.8 | Preloading | Lump Sum |  |  | 0
C12.3.1.9 | Basal reinforcement | Lump Sum |  |  | 0
C12.3.2 | Moving to and setting up equipment at each position for:
C12.3.2.1 | Geotechnical Grouting | No |  |  | 0
C12.3.2.2 | Jet Grouting | No |  |  | 0
C12.3.2.3 | Compaction Grouting | No |  |  | 0
C12.3.2.4 | Dynamic compaction | No |  |  | 0
C12.3.2.5 | Rapid impact compaction | No |  |  | 0
C12.3.2.6 | Vibration compaction | No |  |  | 0
C12.3.2.7 | Underpinning | No |  |  | 0
C12.3.2.8 | Preloading | No |  |  | 0
C12.3.2.9 | Basal treatment | No |  |  | 0
C12.3.3 | Setting out of works at treatment positions | No |  |  | 0
C12.3.4 | Grouting (Cement)
C12.3.4.1 | Geotechnical grouting | kg |  |  | 0
C12.3.4.2 | Jet grouting | kg |  |  | 0
C12.3.4.3 | Compaction grouting | kg |  |  | 0
C12.3.5 | Grouting (Fillers and Additives)
C12.3.5.1 | Sand | kg |  |  | 0
C12.3.5.2 | Bentonite | kg |  |  | 0
C12.3.5.3 | Other fillers (specify) | kg |  |  | 0
C12.3.6 | Drilling of holes for geotechnical /compaction grouting (diameter and inclination indicated) | m |  |  | 0
C12.3.7 | Extra over for drilling through reinforced concrete | m |  |  | 0
C12.3.8 | Drilling holes for jet grouting to specified depths (depth ranges and inclinations to be specified) | m |  |  | 0
C12.3 | TOTAL CARRIED FORWARD |  |  |  | 0
Province of KwaZulu-Natal |  |  | Contract No. ZNB00904/00000/00/HOD/INF/21/T
Department of Transport
SCHEDULE A: ROADWORKS |  |  |  |  | CHAPTER C12.3
THE CONSTRUCTION OF THE LOVU RIVER PEDESTRIAN BRIDGE NO.3383 IN THE DURBAN REGION
ITEM NO | DESCRIPTION | UNIT | QUANTITY | RATE | AMOUNT
| TOTAL BROUGHT FORWARD |  |  |  | 0
C12.3.9 | Installation of casing (diameter and inclination indicated) | m |  |  | 0
C12.3.10 | Installation of standpipes for geotechnical grouting | No |  |  | 0
C12.3.11 | Injection Grouting (type indicated) | m3 |  |  | 0
C12.3.12 | Extra-over items 12.3.4 and 12.3.5 for stage grouting (specify up-or downstage) | No |  |  | 0
C12.3.13 | Extra-over items 12.3.4 and 12.3.5 for jet grouting of widened sections or mushroom heads (position and width to be specified) | No |  |  | 0
C12.3.14 | Exposing test jet grouted columns | No |  |  | 0
C12.3.15 | Coring of jet grouted columns
C12.3.15.1 | Setting up over completed jet grouted columns | No |  |  | 0
C12.3.15.2 | Drilling and core recovery (size indicated) | m |  |  | 0
C12.3.15.3 | Provision of core boxes | No |  |  | 0
C12.3.16 | Removal of jetting and drilling spoil | m3.km |  |  | 0
C12.3.17 | Performing dynamic compaction over (specify distance) utilising a (indicate mass) tonne pounder
C12.3.17.1 | Primary prints | blows |  |  | 0
C12.3.17.2 | Secondary prints | blows |  |  | 0
C12.3.17.3 | Ironing prints | blows |  |  | 0
C12.3.18 | Variation in number of blows
C12.3.18.1 | Primary prints | blows |  |  | 0
C12.3.18.2 | Secondary prints | blows |  |  | 0
C12.3.18.3 | Ironing prints | blows |  |  | 0
C12.3.19 | Importing G7quality material from approved sources | m3 |  |  | 0
C12.3.20 | Importing dump rock for forming stone columns by dynamic compaction from approved sources | m3 |  |  | 0
C12.3.21 | Importing crushed rock for vibratory replacement from approved sources | m3 |  |  | 0
C12.3.22 | Water acceptance testing (permeability tests as specified) | No |  |  | 0
C12.3.23 | Plate load tests | No |  |  | 0
C12.3 | TOTAL CARRIED FORWARD |  |  |  | 0
Province of KwaZulu-Natal |  |  | Contract No. ZNB00904/00000/00/HOD/INF/21/T
Department of Transport
SCHEDULE A: ROADWORKS |  |  |  |  | CHAPTER C12.3
THE CONSTRUCTION OF THE LOVU RIVER PEDESTRIAN BRIDGE NO.3383 IN THE DURBAN REGION
ITEM NO | DESCRIPTION | UNIT | QUANTITY | RATE | AMOUNT
| TOTAL BROUGHT FORWARD |  |  |  | 0
C12.3.24 | Establishment on site for
C12.3.24.1 | DCP testing (depth indicated) | Lump Sum |  |  | 0
C12.3.24.2 | CPT testing (depth indicated) | Lump Sum |  |  | 0
C12.3.24.3 | DPSH testing (depth indicated) | Lump Sum |  |  | 0
C12.3.25 | DCP, CPT and DPSH testing
C12.3.25.1 | DCP testing (depth indicated) | No |  |  | 0
C12.3.25.2 | CPT testing (depth indicated) | No |  |  | 0
C12.3.25.3 | DPSH testing (depth indicated) | No |  |  | 0
C12.3.26 | Continuous surface wave testing (CSW) | No |  |  | 0
C12.3.27 | Monitoring of instruments and earthworks by survey | month |  |  | 0
C12.3.28 | Supply and install rod settlement gauges | No |  |  | 0
C12.3.29 | Supply and install standpipe piezometers | No |  |  | 0
C12.3.30 | Supply and install pneumatic piezometers (lengths indicated) | No |  |  | 0
C12.3.31 | Supply and install inclinometer monitoring systems (lengths indicated) | m |  |  | 0
C12.3.32 | Supply and install pressure measuring loadcells (type and make specified) | No |  |  | 0
C12.3 | TOTAL CARRIED FORWARD TO SUMMARY |  |  |  | 0

## C12.4 (hidden)
Province of KwaZulu-Natal |  |  | Contract No. ZNB00904/00000/00/HOD/INF/21/T
Department of Transport
SCHEDULE A: ROADWORKS |  |  |  |  | CHAPTER C12.4
THE CONSTRUCTION OF THE LOVU RIVER PEDESTRIAN BRIDGE NO.3383 IN THE DURBAN REGION
ITEM NO | DESCRIPTION | UNIT | QUANTITY | RATE | AMOUNT
C12.4 | LATERAL SUPPORT
C12.4.1 | Site Establishment
C12.4.1.1 | Sheet Piling | lump sum |  |  | 0
C12.4.1.2 | Diaphragm Walls | lump sum |  |  | 0
C12.4.2 | Moving to and setting up equipment at sections or sites to be defined
C12.4.2.1 | Sheet Piling | No |  |  | 0
C12.4.2.2 | Diaphragm Walls | No |  |  | 0
C12.4.3 | Setting out of works at sheet piling or diaphragm panel positions | m |  |  | 0
C12.4.4 | Sheet pile driving (individual sheet pile type or sheet panel extent specified) | m2 |  |  | 0
C12.4.5 | Sheet pile extraction | m2 |  |  | 0
C12.4.6 | Sheet pile and diaphragm wall supports (as specified)
C12.4.6.1 | Props | No |  |  | 0
C12.4.6.2 | Anchors | No |  |  | 0
C12.4.6.3 | Tie-bars | No |  |  | 0
C12.4.7 | Sheet pile grouting
C12.4.7.1 | Chemical grouting | kg |  |  | 0
C12.4.7.2 | Jet grouting | kg |  |  | 0
C12.4.7.3 | Compaction grouting | kg |  |  | 0
C12.4.8 | Concrete placed by tremie under slurry in diaphragm walls (class of concrete indicated) | m3 |  |  | 0
C12.4.9 | Partial Excavation of Panels | m3 |  |  | 0
C12.4.10 | Cement, additives, bentonite, aggregate and fillers )
C12.4.10.1 | Cement | kg |  |  | 0
C12.4.10.2 | Bentonite | kg |  |  | 0
C12.4.10.3 | Fine/ coarse aggregate (specify) | kg |  |  | 0
C12.4.10.4 | Other fillers (specify) | kg |  |  | 0
C12.4.11 | Bentonite slurry re-use | m3 |  |  | 0
C12.4.12 | Steel reinforcement | t |  |  | 0
C12.4.13 | Exposing tops of selected concrete panels | No |  |  | 0
C12.4.14 | Coring of concrete panels
C12.4.14.1 | Setting up at completed panels | No |  |  | 0
C12.4.14.2 | Drilling and core recovery (size indicated) | m |  |  | 0
C12.4.14.3 | Provision of core boxes | No |  |  | 0
C12.4.14.4 | Extra-over for inclined drilling | m |  |  | 0
C12.4 | TOTAL CARRIED FORWARD TO SUMMARY |  |  |  | 0

## C12.5 (hidden)
Province of KwaZulu-Natal |  |  | Contract No. ZNB00904/00000/00/HOD/INF/21/T
Department of Transport
SCHEDULE A: ROADWORKS |  |  |  |  | CHAPTER C12.5
THE CONSTRUCTION OF THE LOVU RIVER PEDESTRIAN BRIDGE NO.3383 IN THE DURBAN REGION
ITEM NO | DESCRIPTION | UNIT | QUANTITY | RATE | AMOUNT
C12.5 | SHOTCRETE
C12.5.1 | Establishment on site | lump sum |  |  | 0
C12.5.2 | Surface preparation for shotcreting | m2 |  |  | 0
C12.5.3 | Supply and installation of reinforcement:
C12.5.3.1 | Welded steel mesh fabric (Ref. 395) | m2 |  |  | 0
C12.5.3.2 | Fibre (type indicated | kg |  |  | 0
C12.5.3.3 | Other special reinforcement systems as specified | m2 |  |  | 0
C12.5.4 | Shotcrete (of specified thickness or volume):
C12.5.4.1 | Flash/base coat (unreinforced) (specify thickness) | m2 |  |  | 0
C12.5.4.2 | Intermediate coat/s (specify thickness and number of layers) | m2 |  |  | 0
C12.5.4.3 | Final coat (specify thickness, pigmentation and finish | m2 |  |  | 0
C12.5.4.4 | Dental shotcrete | m2 |  |  | 0
C12.5.5 | Removal to spoil of material trimmed from slope | m3.km |  |  | 0
C12.5.6 | Edge finishing of shotcrete | m |  |  | 0
C12.5.7 | Geopipe collectors and weepholes:
C12.5.7.1 | 50 mm diameter U-PVC weephole piping (specify length and class) | No |  |  | 0
C12.5.7.2 | Geopipe collectors (specify type, diameter and class) | m |  |  | 0
C12.5.7.3 | Other piping (specify type, diameter and class | m |  |  | 0
C12.5.8 | Geocomposite/geosynthetic drain as specified | m |  |  | 0
C12.5 | TOTAL CARRIED FORWARD TO SUMMARY |  |  |  | 0

## C12.6 (hidden)
Province of KwaZulu-Natal |  |  | Contract No. ZNB00904/00000/00/HOD/INF/21/T
Department of Transport
SCHEDULE A: ROADWORKS |  |  |  |  | CHAPTER C12.6
THE CONSTRUCTION OF THE LOVU RIVER PEDESTRIAN BRIDGE NO.3383 IN THE DURBAN REGION
ITEM NO | DESCRIPTION | UNIT | QUANTITY | RATE | AMOUNT
C12.6 | MECHANICALLY STABILISED FILL AND GABIONS
C12.6.1 | Establishment on site for MSE
C12.6.1.1 | For reinforced concrete facing | Lump Sum |  |  | 0
C12.6.1.2 | For concrete block wall facing | Lump Sum |  |  | 0
C12.6.1.3 | For metallic facing | Lump Sum |  |  | 0
C12.6.2 | Excavation for wall base foundation | m3 |  |  | 0
C12.6.3 | Concrete for wall base foundation | m3 |  |  | 0
C12.6.4 | Reinforcing steel in wall base foundation
C12.6.4.1 | Mild steel | t |  |  | 0
C12.6.4.2 | High tensile steel | t |  |  | 0
C12.6.5 | Preparation of surface for laying metallic strips or geosynthetic | m2 |  |  | 0
C12.6.6 | Metallic reinforcing strips (section dimension indicated) | m |  |  | 0
C12.6.7 | Metallic reinforcing mesh (section dimension indicated) | m2 |  |  | 0
C12.6.8 | Polymer/ Geosynthetic reinforcing strips (section dimension indicated) | m |  |  | 0
C12.6.9 | Polymer/ Geosynthetic reinforcing sheet as specified | m2 |  |  | 0
C12.6.10 | Fixing mechanism to facings
C12.6.10.1 | Strips | No |  |  | 0
C12.6.10.2 | Sheets | m |  |  | 0
C12.6.11 | Backfill (material type and compaction requirements indicated) | m3 |  |  | 0
C12.6.12 | Facings (type, size and thickness indicated)
C12.6.12.1 | For reinforced concrete panel facing | m2 |  |  | 0
C12.6.12.2 | For concrete block wall facing | m2 |  |  | 0
C12.6.12.3 | For metallic facing | m2 |  |  | 0
C12.6.13 | Drainage (type and size indicated) | No |  |  | 0
C12.6 | TOTAL CARRIED FORWARD |  |  |  | 0
Province of KwaZulu-Natal |  |  | Contract No. ZNB00904/00000/00/HOD/INF/21/T
Department of Transport
SCHEDULE A: ROADWORKS |  |  |  |  | CHAPTER C12.6
THE CONSTRUCTION OF THE LOVU RIVER PEDESTRIAN BRIDGE NO.3383 IN THE DURBAN REGION
ITEM NO | DESCRIPTION | UNIT | QUANTITY | RATE | AMOUNT
| TOTAL BROUGHT FORWARD |  |  |  | 0
C12.6.14 | Foundation trench excavation:
C12.6.14.1 | Excavating all material situated within the following depth ranges below the surface level
(a) | 0 m to 1,5 m | m3 |  |  | 0
(b) | Exceeding 1,5 m and up to 3,0 m | m3 |  |  | 0
(c) | Etc, in increments of 1,5 m | m3 |  |  | 0
C12.6.14.2 | Extra over sub-item C11.2.1.1 for excavation in hard material, irrespective of depth | m3 |  |  | 0
C12.6.14.3 | Excavating soft material within 1,5 m below the surface level using labour enhancement construction methods: | m3 |  |  | 0
C12.6.14.4 | Excavating intermediate material within 1,5 m below the surface level using labour enhancement construction methods: | m3 |  |  | 0
C12.6.15 | Surface preparation for bedding the gabions | m2 |  |  | 0
C12.6.16 | Gabions and mattresses:
|  | m3 |  |  | 0
C12.6.16.1 | Galvanized gabion boxes (dimensions of box)
C12.6.16.2 | Polymer coated gabion boxes (dimensions of box) | m3 |  |  | 0
C12.6.16.3 | Galvanized gabion mattresses (dimensions of mattress) | m3 |  |  | 0
C12.6.16.4 | Polymer coated gabion mattresses (dimensions of mattress) | m3 |  |  | 0
C12.6.17 | Geotextile (type indicated) | m2 |  |  | 0
C12.6 | TOTAL CARRIED FORWARD TO SUMMARY |  |  |  | 0

## C12.7 (hidden)
Province of KwaZulu-Natal |  |  | Contract No. ZNB00904/00000/00/HOD/INF/21/T
Department of Transport
SCHEDULE A: ROADWORKS |  |  |  |  | CHAPTER C12.7
THE CONSTRUCTION OF THE LOVU RIVER PEDESTRIAN BRIDGE NO.3383 IN THE DURBAN REGION
ITEM NO | DESCRIPTION | UNIT | QUANTITY | RATE | AMOUNT
C12.7 | TRENCHLESS METHODS
C12.7.1 | Establishment on site for: (indicate type of operation: Pipe Jacking, Horizontal directional drilling, Pipe Ramming, or Micro-tunnelling) | Lump Sum |  |  | 0
C12.7.2 | Moving to and setting up equipment at each position for (indicate type of operation) | No |  |  | 0
C12.7.3 | Installing holes (diameter, lining type indicated) to required length for (indicate type of operation) | m |  |  | 0
C12.7.4 | Penetrating unidentified obstructions/services (indicate type of operation, i.e. Pipe Jacking, Horizontal directional drilling, Pipe Ramming or Micro-tunnelling) for penetration of:
C12.7.4.1 | Steel or iron | m |  |  | 0
C12.7.4.2 | Concrete | m |  |  | 0
C12.7.4.3 | Rock of UCS > 3 MPa | m |  |  | 0
C12.7 | TOTAL CARRIED FORWARD TO SUMMARY |  |  |  | 0

## C12.8 (hidden)
Province of KwaZulu-Natal |  |  | Contract No. ZNB00904/00000/00/HOD/INF/21/T
Department of Transport
SCHEDULE A: ROADWORKS |  |  |  |  | CHAPTER C12.8
THE CONSTRUCTION OF THE LOVU RIVER PEDESTRIAN BRIDGE NO.3383 IN THE DURBAN REGION
ITEM NO | DESCRIPTION | UNIT | QUANTITY | RATE | AMOUNT
C12.8 | GROUND DRAINAGE
C12.8.1 | Establishment on site for
C12.8.1.1 | Well point construction | Lump Sum |  |  | 0
C12.8.1.2 | Horizontal drains | Lump Sum |  |  | 0
C12.8.1.3 | Vertical drains (all types) | Lump Sum |  |  | 0
C12.8.1.4 | Geosynthetic/Blanket drains | Lump Sum |  |  | 0
C12.8.2 | Provision of access to drain positions (type indicated) | Lump Sum |  |  | 0
C12.8.3 | Moving to, and setting up the equipment for drilling the holes at each well /horizontal/ sand drain position (type indicated) | No |  |  | 0
C12.8.4 | Moving to, and setting up the equipment for installing vertical drains at each drain position (size and type of drain indicated) | No |  |  | 0
C12.8.5 | Drill holes for wells (diameter indicated) to the required depth | m |  |  | 0
C12.8.6 | Drill holes for horizontal drains (inclination and diameter indicated) to the required depth | m |  |  | 0
C12.8.7 | Drill holes for vertical sand drains (diameter indicated) to the required depth | m |  |  | 0
C12.8.8 | Pre- drilling of holes for vertical drains (diameter indicated) to the required depth | m |  |  | 0
C12.8.9 | Installation of slotted drainage pipes for wells (size indicated) | m |  |  | 0
C12.8.10 | Installation of slotted drainage pipes for horizontal drains (size indicated). | m |  |  | 0
C12.8.11 | Installation of vertical drains (type/ size indicated) | m |  |  | 0
C12.8.12 | Filter sand for wells (type/ size indicated) | kg |  |  | 0
C12.8.13 | River sand for vertical drains (source indicated) | m3 |  |  | 0
C12.8.14 | Provision and installation of submersible borehole pumps in designated wells | Prov Sum |  |  | 0
C12.8.15 | Construction of base station for wells | Prov Sum |  |  | 0
C12.8 | TOTAL CARRIED FORWARD TO SUMMARY |  |  |  | 0

## C12.9 (hidden)
Province of KwaZulu-Natal |  |  | Contract No. ZNB00904/00000/00/HOD/INF/21/T
Department of Transport
SCHEDULE A: ROADWORKS |  |  |  |  | CHAPTER C12.9
THE CONSTRUCTION OF THE LOVU RIVER PEDESTRIAN BRIDGE NO.3383 IN THE DURBAN REGION
ITEM NO | DESCRIPTION | UNIT | QUANTITY | RATE | AMOUNT
C12.9 | SLOPE PROTECTION MEASURES
C12.9.1 | Barring down of rock surfaces within vertical height intervals (intervals stated) | m2 |  |  | 0
C12.9.2 | Cleaning of rock surfaces by high pressure air and water jetting equipment within the vertical height intervals (categories stated) | m2 |  |  | 0
C12.9.3 | Disposal of barred down and accumulated debris | m3.km |  |  | 0
C12.9.4 | Supply and install wire mesh rockfall netting within vertical height intervals (intervals stated), galvanic requirements, roll width, wire thickness, tensile strength, weave, aperture, PVC coating and/or colouring indicated) | m2 |  |  | 0
C12.9.5 | Supply and Installation/erection of catch fencing (galvanic requirements, type, height, length and energy rating in kJ and location of fences indicated) | m |  |  | 0
C12.9.6 | Supply and installation/erection of additional anchor lengths for catch fences (differentiate between threadbar and wire rope anchor for different diameters) | m |  |  | 0
C12.9.7 | Gap filling under the catch fences (energy class stated) | m2 |  |  | 0
C12.9.8 | Supply and installation/erection of shallow landslide fencing (galvanic requirements, type, height, length and rating and fence length class interval | m |  |  | 0
C12.9.9 | Supply and install additional anchor lengths for shallow landslide fences (differentiate between threadbar and wire rope anchor for different diameters | m |  |  | 0
C12.9.10 | Gap filling under the shallow landslide fences (fence rating indicated) | m2 |  |  | 0
C12.9.11 | Supply and installation/erection of debris flow fencing (galvanic requirements, type, rating and location for each numbered fence indicated) | m |  |  | 0
C12.9.12 | Supply and install additional anchor lengths for debris flow fences (differentiate between threadbar and wire rope anchor for different diameters) | m |  |  | 0
C12.9 | TOTAL CARRIED FORWARD TO SUMMARY |  |  |  | 0

## C12.10 (hidden)
Province of KwaZulu-Natal |  |  | Contract No. ZNB00904/00000/00/HOD/INF/21/T
Department of Transport
SCHEDULE A: ROADWORKS |  |  |  |  | CHAPTER C12.10
THE CONSTRUCTION OF THE LOVU RIVER PEDESTRIAN BRIDGE NO.3383 IN THE DURBAN REGION
ITEM NO | DESCRIPTION | UNIT | QUANTITY | RATE | AMOUNT
C12.10 | HARD EXCAVATION BY BLASTING
C12.10.1 | Excavation in hard rock using controlled blasting techniques | m3 |  |  | 0
C12.10.2 | Pre-splitting - base rate for holes @ 750 mm c/c | m2 |  |  | 0
C12.10.3 | Pre-splitting - compensation for additional holes | m |  |  | 0
C12.10.4 | Smooth blasting - base rate for holes @ 1500 mm c/c | m2 |  |  | 0
C12.10.5 | Smooth Blasting - compensation for additional holes | m |  |  | 0
C12.10.6 | Line Drilling - base rate for holes @ 300 mm c/c | m2 |  |  | 0
C12.10.7 | Line Drilling – compensation for additional holes | m |  |  | 0
C12.10 | TOTAL CARRIED FORWARD TO SUMMARY |  |  |  | 0

## C12.12 (hidden)
Province of KwaZulu-Natal |  |  | Contract No. ZNB00904/00000/00/HOD/INF/21/T
Department of Transport
SCHEDULE A: ROADWORKS |  |  |  |  | CHAPTER C12.12
THE CONSTRUCTION OF THE LOVU RIVER PEDESTRIAN BRIDGE NO.3383 IN THE DURBAN REGION
ITEM NO | DESCRIPTION | UNIT | QUANTITY | RATE | AMOUNT
C12.12 | CONSTRUCTION DEWATERING
C12.12.1 | Establishment on site for construction dewatering | Lump Sum |  |  | 0
C12.12.2 | Installing and commissioning all requisite plant and equipment to undertake dewatering by well system offered (type of well system to be nominated by tenderer) | No |  |  | 0
C12.12.3 | Operate and maintain well system (type of well system to be nominated by tenderer) | (pumped) hrs |  |  | 0
C12.12.4 | Supply Install and remove discharge pipeline to the required depth (diameter and class indicated) | m |  |  | 0
C12.12.5 | Install ground observation wells to the required depth (diameter and class indicated) | m |  |  | 0
C12.12.6 | Monitoring of lowering of ground water levels | Lump Sum |  |  | 0
C12.12.7 | Monitoring of potential settlements | Lump Sum |  |  | 0
C12.12.8 | Monitoring quality of groundwater
C12.12.8.1 | Monitoring of silt and fine sand | Lump Sum |  |  | 0
C12.12.8.2 | Monitoring of groundwater chemistry and quality | Lump Sum |  |  | 0
C12.12 | TOTAL CARRIED FORWARD TO SUMMARY |  |  |  | 0

## C13.1
Province of KwaZulu-Natal |  |  | Contract No. ZNB00904/00000/00/HOD/INF/21/T
Department of Transport
SCHEDULE A: ROADWORKS |  |  |  |  | CHAPTER C13.1
THE CONSTRUCTION OF THE LOVU RIVER PEDESTRIAN BRIDGE NO.3383 IN THE DURBAN REGION
ITEM NO | DESCRIPTION | UNIT | QUANTITY | RATE | AMOUNT
C13.1 | FOUNDATIONS
C13.1.1 | Provision of designs and drawings of temporary works by an ECSA-registered Professional Engineer or Technologist or Geotechnical Engineer (foundation installation design): | Lump Sum | 1 |  | 0
C13.1.2 | Additional foundation investigations:
C13.1.2.1 | Provisional sum allowed for additional foundation investigations | Prov Sum | 1 | 100000 | 100000
C13.1.2.2 | Handling costs and profit in respect of item C13.1.2.1 | % | 100000 |  | 0
C13.1.3 | Excavation:
C13.1.3.1 | Excavating soft material situated within the following successive depth ranges:
(a) | 0 m up to 1,5 m | m3 | 220 |  | 0
(b) | > 1,5 m and < 3,0 m | m3 | 50 |  | 0
(c) | Etc. in increments of 1,5 m | m3 | 30 |  | 0
C13.1.3.2 | Extra over subitem C13.1.3.1 for excavation in hard material irrespective of depth | m3 | 70 |  | 0
C13.1.3.3 | Extra over subitem C13.1.3.1 for additional excavation required by the Engineer after excavation is complete | m3 | 11 |  | 0
C13.1.3.4 | Extra over subitem C13.1.3.1 for excavation by hand | m3 | 5 |  | 0
C13.1.3.5 | Extra over subitem C13.1.3.1 for excavation in restricted areas | m3 | 10 |  | 0
C13.1.4 | Excavation by labour enhanced methods:
C13.1.4.1 | Excavate in soft material situated within the following successive depth ranges:
(a) | 0 m up to 1,5 m | m3 |  |  | 0
C13.1.4.2 | Extra over item C13.1.3.1(a) for excavation in intermediate material | m3 |  |  | 0
C13.1.4.3 | Extra over item C13.1.3.1(a) for additional excavation required by the Engineer after excavation is complete | m3 |  |  | 0
C13.1.5 | Mass excavation within a restricted area (extra over item C13.1.3) | m3 |  |  | 0
C13.1.6 | Access and drainage:
C13.1.6.1 | Access | Lump Sum | 1 |  | 0
C13.1.6.2 | Drainage | Lump Sum | 1 |  | 0
C13.1.7 | Backfill to excavations utilising:
C13.1.7.1 | Material from excavation | m3 | 130 |  | 0
C13.1.7.2 | Imported material | m3 | 60 |  | 0
C13.1.7.3 | Soil cement | m3 | 30 |  | 0
C13.1 | TOTAL CARRIED FORWARD |  |  |  | 0
Province of KwaZulu-Natal |  |  | Contract No. ZNB00904/00000/00/HOD/INF/21/T
Department of Transport
SCHEDULE A: ROADWORKS |  |  |  |  | CHAPTER C13.1
THE CONSTRUCTION OF THE LOVU RIVER PEDESTRIAN BRIDGE NO.3383 IN THE DURBAN REGION
ITEM NO | DESCRIPTION | UNIT | QUANTITY | RATE | AMOUNT
| TOTAL BROUGHT FORWARD |  |  |  | 0
C13.1.8 | Backfill to excavations utilising labour:
C13.1.8.1 | Material from excavation | m3 |  |  | 0
C13.1.8.2 | Imported material | m3 |  |  | 0
C13.1.8.3 | Soil cement | m3 |  |  | 0
C13.1.9 | Fill within a restricted area (extra over item C5.2.2) | m3 | 330 |  | 0
C13.1.10 | Haul in excess of 1,0 km on excavated material and on material imported for backfill, foundation fill and fill for caissons | m3-km | 550 |  | 0
C13.1.11 | Haul in excess of 50 metres on excavated material and on foundation fill for labour enhanced construction | m3-km |  | 7 | 0
C13.1.12 | Overbreak in excavation in hard material: | m2 |  | 0 | 0
C13.1.13 | Overbreak in excavation in hard material for labour enhanced construction: | m2 |  |  | 0
C13.1.14 | Foundation fill consisting of:
C13.1.14.1 | Rock fill | m3 |  |  | 0
C13.1.14.2 | Crushed-stone fill | m3 |  |  | 0
C13.1.14.3 | Compacted granular material | m3 |  |  | 0
C13.1.14.4 | Mass concrete (class 15/38) | m3 | 25 |  | 0
C13.1.14.5 | Concrete blinding (75 mm thickness and class 15/19) | m3 | 15 |  | 0
C13.1.14.6 | Plum concrete (class indicated) | m3 |  |  | 0
C13.1.15 | Foundation fill placed by labour enhanced methods consisting of:
C13.1.15.1 | Rock fill | m3 |  |  | 0
C13.1.15.2 | Crushed-stone fill | m3 |  |  | 0
C13.1.15.3 | Compacted granular material | m3 |  |  | 0
C13.1.15.4 | Mass concrete (class indicated) | m3 |  |  | 0
C13.1.15.5 | Concrete blinding (thickness and class of concrete indicated) | m3 |  |  | 0
C13.1.15.6 | Plum concrete (class indicated) | m3 |  |  | 0
C13.1.16 | Establishment on site for drilling of holes and grouting of rock fissures (32 mm dia. percussion drilling): | Lump Sum | 1 |  | 0
C13.1.17 | Moving to and setting up equipment at each hole to be drilled for grouting: | No | 11 |  | 0
C13.1.18 | Drilling of holes for grouting (32 mm dia. for Y25 anchor bars at foundations amd caissons, 2.4m deep into bedrock): | m | 30 |  | 0
C13.1.19 | Grouting of rock fissures (Y25 dowels in bedrock using an approved cementitious non-shrink grout): | kg | 30 |  | 0
C13.1 | TOTAL CARRIED FORWARD |  |  |  | 0
Province of KwaZulu-Natal |  |  | Contract No. ZNB00904/00000/00/HOD/INF/21/T
Department of Transport
SCHEDULE A: ROADWORKS |  |  |  |  | CHAPTER C13.1
THE CONSTRUCTION OF THE LOVU RIVER PEDESTRIAN BRIDGE NO.3383 IN THE DURBAN REGION
ITEM NO | DESCRIPTION | UNIT | QUANTITY | RATE | AMOUNT
| TOTAL BROUGHT FORWARD |  |  |  | 0
C13.1.20 | Dowel bars:
C13.1.20.1 | Drilling and preparation of holes (32 mm dia. for Y25 anchor bars at foundations amd caissons, 2.4m deep into bedrocK) | m | 30 |  | 0
C13.1.20.2 | Supply and installation of dowel bars (galvanized, Y25 dia, 2800mm long + bend of 200mm complete as shown on the drawings) | kg | 140 |  | 0
C13.1.21 | Foundation lining (0.15 mm polyethylene sheeting): | m2 | 9.9 |  | 0
C13.1.22 | Foundation lining (type of material and thickness indicated), using labour enhanced methods | m2 |  |  | 0
C13.1.23 | Lateral support for excavations: | m2 |  |  | 0
C13.1.23.1 | Excavation or fill at (indicate location)
(a) | 0 to 2,5 m depth | m2 |  |  | 0
(b) | 2,5 to 5,0 m depth | m2 |  |  | 0
(c) | Etc. at other locations | m2 |  |  | 0
C13.1.24 | Establishment on site for constructing caissons | Lump Sum | 1 |  | 0
C13.1.25 | Formwork for caissons (class of finish indicated) | m2 |  |  | 0
C13.1.26 | Steel reinforcement for caissons:
C13.1.26.1 | Mild-steel bars | t |  |  | 0
C13.1.26.2 | High-yield-stress-steel bars (type indicated) | t |  |  | 0
C13.1.27 | Cast in situ concrete in caissons and concrete seals (class of concrete indicated) | m3 |  |  | 0
C13.1.28 | Cutting edge for (diameter/ size indicated) caissons | No |  |  | 0
C13.1.29 | Sinking (diameter/size indicated) caissons through material situated within the following successive depth ranges:
C13.1.29.1 | 0 m up to 5,0 m | m |  |  | 0
C13.1.29.2 | Exceeding 5,0 m and up to 10 m | m |  |  | 0
C13.1.29.3 | Etc.in increments of 5,0 m depths | m |  |  | 0
C13.1.30 | Excavation for caissons:
C13.1.30.1 | Excavating soft material situated within the following successive depth ranges:
(a) | 0 m up to 2,0 m | m3 |  |  | 0
(b) | Exceeding 2,0 m and up to 4,0 m | m3 |  |  | 0
(c) | Etc in increments of 2,0 m depths | m3 |  |  | 0
C13.1.30.2 | Extra over subitem C13.1.24.1 for excavation in hard material irrespective of depth | m3 |  |  | 0
C13.1.31 | Filling the caissons | m3 |  |  | 0
C13.1.32 | Stripping (size of caisson indicated) caisson heads | No |  |  | 0
C13.1 | TOTAL CARRIED FORWARD TO SUMMARY |  |  |  | 0

## C13.2
Province of KwaZulu-Natal |  |  | Contract No. ZNB00904/00000/00/HOD/INF/21/T
Department of Transport
SCHEDULE A: ROADWORKS |  |  |  |  | CHAPTER C13.2
THE CONSTRUCTION OF THE LOVU RIVER PEDESTRIAN BRIDGE NO.3383 IN THE DURBAN REGION
ITEM NO | DESCRIPTION | UNIT | QUANTITY | RATE | AMOUNT
C13.2 | FALSEWORK, FORMWORK AND CONCRETE FINISH
C13.2.1 | Formwork to provide (class of finish indicated as F1, F2, F3 or board) surface finish to (description of member to which applicable) | m2 |  |  | 0
C13.2.2 | (a) Vertical formwork to provide (class of finish F1) surface finish to (Foundation to abutments and Piers) | m2 | 170.5 |  | 0
| (b) Vertical formwork to provide (class of finish F2) surface finish to (Abutments, Piers and Deck) | m2 | 465.3 |  | 0
C13.2.3 | Horizontal formwork to provide (class of finish F2) surface finish to (Deck) | m2 | 129.8 |  | 0
C13.2.4 | Inclined formwork to provide (class of finish indicated as F1, F2, F3 or board) surface finish to (description of member to which applicable) | m2 |  |  | 0
C13.2.5 | Permanent formwork
C13.2.5.1 | To form voids of (diameter/ size of void indicated) in (description of member to which applicable) | m2 |  |  | 0
C13.2.5.2 | Of 20 mm shutterboard | m2 | 74.8 |  | 0
C13.2.6 | Formwork to form open joints (between deck and abutments) | m2 | 3 |  | 0
C13.2.7 | Establishment on the site for sliding formwork operations | Lump Sum |  |  | 0
C13.2.8 | Transporting to and setting up the sliding formwork assembly at (description of each structure) | No |  |  | 0
C13.2.9 | Forming the concrete by sliding formwork for (description of each structure and class of surface finish to exposed surfaces indicated) | m |  |  | 0
C13.2.10 | Provision of designs and drawings of falsework and formwork by an ECSA registered Professional Engineer or Technologist (description of member to which applicable) | Lump Sum | 1 |  | 0
C13.2 | TOTAL CARRIED FORWARD TO SUMMARY |  |  |  | 0

## C13.3
Province of KwaZulu-Natal |  |  | Contract No. ZNB00904/00000/00/HOD/INF/21/T
Department of Transport
SCHEDULE A: ROADWORKS |  |  |  |  | CHAPTER C13.3
THE CONSTRUCTION OF THE LOVU RIVER PEDESTRIAN BRIDGE NO.3383 IN THE DURBAN REGION
ITEM NO | DESCRIPTION | UNIT | QUANTITY | RATE | AMOUNT
C13.3 | STEEL REINFORCEMENT
C13.3.1 | Reinforcement for:
C13.3.1.1 | (Description of portion of structure to which applicable):
(a) | Mild-steel bars | t | 1.1 |  | 0
(b) | High-yield-stress-steel bars | t | 27.5 |  | 0
(c) | Welded Steel Fabric | kg |  |  | 0
(d) | Stainless steel bars (type indicated) | t |  |  | 0
(e) | Other Materials (specify material) | t |  |  | 0
C13.3.1.2 | Etc. for other structures or parts of structures | t |  |  | 0
C13.3.2 | Mechanical couplers (type of coupler and diameter of bar indicated) | No |  |  | 0
C13.3.3 | Spacer ladders for (description of part of structure to which applicable) | t |  |  | 0
C13.3.4 | Extra-over item C13.3.1 (a), (b), etc. for galvanising of reinforcement | t | 31.46 |  | 0
C13.3 | TOTAL CARRIED FORWARD TO SUMMARY |  |  |  | 0

## C13.4
Province of KwaZulu-Natal |  |  | Contract No. ZNB00904/00000/00/HOD/INF/21/T
Department of Transport
SCHEDULE A: ROADWORKS |  |  |  |  | CHAPTER C13.4
THE CONSTRUCTION OF THE LOVU RIVER PEDESTRIAN BRIDGE NO.3383 IN THE DURBAN REGION
ITEM NO | DESCRIPTION | UNIT | QUANTITY | RATE | AMOUNT
C13.4 | CONCRETE
C13.4.1 | Cast in situ concrete:
C13.4.1.1 | Strength concrete (class C):
(a) | Abutments and Piers, (Class 30/19) | m3 | 186 |  | 0
(b) | Bridge Deck, (Class 40/19) | m3 | 110 |  | 0
C13.4.1.2 | Durable concrete (class D):
(a) | Indicate part of structure, class code and 28 day characteristic cylinder strength/characteristic compressive cube strength, environmental exposure and service life and nominal aggregate size e.g. Deck slab D35/45-XS1(100)-20 | m3 |  |  | 0
(b) | Etc. For other parts of structure | m3 |  |  | 0
C13.4.1.3 | Prescribed-composition concrete (class P):
(a) | Indicate part of structure, class code and 28 day characteristic cylinder strength/characteristic compressive cube strength and nominal aggregate size e.g. Piers P32/40-20 | m3 |  |  | 0
(b) | Etc. for other parts of structure | m3 |  |  | 0
C13.4.2 | Labour enhanced cast in situ concrete (class of concrete and use or position in structure stated)
C13.4.2.1 | Commercially- Sourced concrete | m3 |  |  | 0
C13.4.2.3 | Contractor-mixed concrete on site | m3 |  |  | 0
C13.4.3 | Extra over item C13.4.1 for the protection of concrete from adverse environmental conditions, if required:
C13.4.3.1 | Strength concrete (class C):
(a) | Indicate part of structure, class code and 28 day characteristic cylinder strength/characteristic compressive cube strength and nominal aggregate size e.g. Blinding C12/15-20 | m3 |  |  | 0
(b) | Etc for other parts of structure | m3 |  |  | 0
C13.4.3.2 | Durable concrete (class D):
(a) | Indicate part of structure, class code and 28 day characteristic cylinder strength/characteristic compressive cube strength, environmental exposure and service life and nominal aggregate size e.g. Deck slab D35/45-XS1(100)-20 | m3 |  |  | 0
(b) | Etc for other parts of structure | m3 |  |  | 0
C13.4 | TOTAL CARRIED FORWARD |  |  |  | 0
Province of KwaZulu-Natal |  |  | Contract No. ZNB00904/00000/00/HOD/INF/21/T
Department of Transport
SCHEDULE A: ROADWORKS |  |  |  |  | CHAPTER C13.4
THE CONSTRUCTION OF THE LOVU RIVER PEDESTRIAN BRIDGE NO.3383 IN THE DURBAN REGION
ITEM NO | DESCRIPTION | UNIT | QUANTITY | RATE | AMOUNT
| TOTAL BROUGHT FORWARD |  |  |  | 0
C13.4.3.3 | Prescribed-composition concrete (class P):
(a) | Indicate part of structure, class code and 28 day characteristic cylinder strength/characteristic compressive cube strength and nominal aggregate size e.g. Piers P32/40-20 | m3 |  |  | 0
(b) | Etc for other parts of structure | m3 |  |  | 0
C13.4.4 | Extra over item C13.4.2 for the protection of labour enhanced concrete from adverse environmental conditions
C13.4.4.1 | (Class of concrete and use or position in structure stated): | m3 |  |  | 0
C13.4.5 | Curing and surface protection of cast in situ concrete, as and where specifically required:
C13.4.5.1 | Indicate structural element and surface to be cured (Tenderer to specify method of curing): | m2 |  |  | 0
C13.4.5.2 | Etc for other parts of structure (Tenderer to specify method of curing) | m2 |  |  | 0
C13.4.6 | Curing and surface protection of labour enhanced cast in situ concrete
C13.4.6.1 | Structural element and surface to be stated (Tenderer to specify method of curing) | m2 |  |  | 0
C13.4.7 | No-fines concrete (class NF):
C13.4.7.1 | Cast in situ:
(a) | Indicate class of no-fines concrete and portion of structure or use | m3 |  |  | 0
(b) | Etc for other classes of no-fines concrete and other portions of structures or uses | m3 |  |  | 0
C13.4.7.2 | Precast:
(a) | Indicate class of no-fines concrete and describe unit with reference to drawing: | No |  |  | 0
(b) | Etc for other classes of no-fines concrete and units of other types and sizes | No |  |  | 0
C13.4.8 | Labour enhanced no fines concrete (Class NF)
C13.4.8.1 | Cast in situ (class and portion of structure or use stated) | m3 |  |  | 0
C13.4.8.2 | Precast | m3 |  |  | 0
C13.4.9 | (a) Manufacturing precast concrete members (Pretensioned U-8 beams, length 25m, class 50/19 concrete, incl. pre-stressing and reinforcement complete as shown on the drawings) | No | 3 |  | 0
| (b) Manufacturing precast concrete members (Pretensioned U-8 beams, length15m, class 50/19 concrete, incl. pre-stressing and reinforcement complete as shown on the drawings) | No | 1 |  | 0
C13.4.10 | Labour enhanced manufacture of precast concrete members (Description of member with reference to drawing) | No |  |  | 0
C13.4 | TOTAL CARRIED FORWARD |  |  |  | 0
Province of KwaZulu-Natal |  |  | Contract No. ZNB00904/00000/00/HOD/INF/21/T
Department of Transport
SCHEDULE A: ROADWORKS |  |  |  |  | CHAPTER C13.4
THE CONSTRUCTION OF THE LOVU RIVER PEDESTRIAN BRIDGE NO.3383 IN THE DURBAN REGION
ITEM NO | DESCRIPTION | UNIT | QUANTITY | RATE | AMOUNT
| TOTAL BROUGHT FORWARD |  |  |  | 0
C13.4.11 | (a) Transporting and erecting precast concrete members (Pretensioned U-8 beams, length 25m, with weight = 39t/beam) | No | 3 |  | 0
| (b) Transporting and erecting precast concrete members (Pretensioned U-8 beams, length15m, with weight = 23t/beam) | No | 1 |  | 0
C13.4.12 | Labour enhanced transporting and erecting precast concrete members (Description of member and approximate mass to be given) | No |  |  | 0
C13.4.13 | Complete demolition and disposal of existing structural concrete elements or parts existing structures:
C13.4.13.1 | (Member Indicated) | m3 |  |  | 0
C13.4.13.2 | etc. for other members | m3 |  |  | 0
C13.4.14 | Controlled demolition of concrete from structural elements:
C13.4.14.1 | (Member Indicated) | m3 |  |  | 0
C13.4.14.2 | etc. for other members | m3 |  |  | 0
PSC13.4.15 | Transportation of Engineer (2 persons, to and from Engineer's office) to inspect precast concrete members at manufacture site (each inspection event shall be a maximum duration of one (1) working day) | No | 8 |  | 0
C13.4 | TOTAL CARRIED FORWARD TO SUMMARY |  |  |  | 0

## C13.5 (hidden)
Province of KwaZulu-Natal |  |  | Contract No. ZNB00904/00000/00/HOD/INF/21/T
Department of Transport
SCHEDULE A: ROADWORKS |  |  |  |  | CHAPTER C13.5
THE CONSTRUCTION OF THE LOVU RIVER PEDESTRIAN BRIDGE NO.3383 IN THE DURBAN REGION
ITEM NO | DESCRIPTION | UNIT | QUANTITY | RATE | AMOUNT
C13.5 | PRESTRESSING
C13.5.1 | Prestressing tendons:
C13.5.1.1 | Longitudinal tendons | MN-m |  |  | 0
C13.5.1.2 | Transverse tendons | MN-m |  |  | 0
C13.5.1.3 | Vertical tendons | MN-m |  |  | 0
C13.5.2 | Anchorages and couplers:
C13.5.2.1 | Anchorage at jacking end | MN |  |  | 0
C13.5.2.2 | Anchorage at dead end | Mn |  |  | 0
C13.5.2.3 | Coupler at jacking end | Mn |  |  | 0
C13.5.2.4 | Coupler at dead end | Mn |  |  | 0
C13.5.3 | Extra over item C13.5.2 for partially tensioning the tendons | Mn |  |  | 0
C13.5 | TOTAL CARRIED FORWARD TO SUMMARY |  |  |  | 0

## C13.6
Province of KwaZulu-Natal |  |  | Contract No. ZNB00904/00000/00/HOD/INF/21/T
Department of Transport
SCHEDULE A: ROADWORKS |  |  |  |  | CHAPTER C13.6
THE CONSTRUCTION OF THE LOVU RIVER PEDESTRIAN BRIDGE NO.3383 IN THE DURBAN REGION
ITEM NO | DESCRIPTION | UNIT | QUANTITY | RATE | AMOUNT
C13.6 | BEARINGS
C13.6.1 | Bearings:
C13.6.1.1 | Bearings (Elastomeric bearings, 300 x 150 x 61) | No | 18 |  | 0
C13.6.1.2 | Provision of Engineering drawings of proprietary bearings and certification after installation, by an ECSA Registered Professional Engineer or Technologist. | Lump Sum | 1 |  | 0
C13.6.2 | Concrete Hinges
C13.6.2.1 | (Description of hinge measured per metre) | m |  |  | 0
C13.6.2.2 | (Description of hinge measured by number) | No |  |  | 0
C13.6.3 | Bearing strips ( two layers of 3-ply roofing felt) | m2 | 1.1 |  | 0
C13.6.4 | Dowels or guides ( 40mm dia, 1000 mm long stainless steel bars complete as shown on the drawings) | No | 4 |  | 0
C13.6.5 | Specialist proprietary bearings:
C13.6.5.1 | Prime cost sum allowed for purchasing and taking delivery of bearing | Prime Cost |  |  | 0
C13.6.5.2 | Percentage on prime cost sum for charges and profit | % |  |  | 0
C13.6.6 | Installing the proprietary bearings (description of each type, and state class) | No |  |  | 0
C13.6 | TOTAL CARRIED FORWARD TO SUMMARY |  |  |  | 0

## C13.7
Province of KwaZulu-Natal |  |  | Contract No. ZNB00904/00000/00/HOD/INF/21/T
Department of Transport
SCHEDULE A: ROADWORKS |  |  |  |  | CHAPTER C13.7
THE CONSTRUCTION OF THE LOVU RIVER PEDESTRIAN BRIDGE NO.3383 IN THE DURBAN REGION
ITEM NO | DESCRIPTION | UNIT | QUANTITY | RATE | AMOUNT
C13.7 | JOINTS
C13.7.1 | Expansion joints:
C13.7.1.1 | Description of joint measured square per metre)
(a) | 10 mm thick bitumen impregnated fibreboard | m2 | 11 |  | 0
(b) | 30mm thick expanded polystyrene | m2 | 8 |  | 0
C13.7.1.2 | (Description of joint measured by number) | No |  |  | 0
C13.7.2 | Filled joints:
C13.7.2.1 | (Description of joint and thickness of joint filler for joints measured per square metre) | m2 |  |  | 0
C13.7.2.2 | (Description of joint and thickness of joint filler for joints measured per metre) | m |  |  | 0
C13.7.3 | Unfilled joints:
C13.7.3.1 | (Description of joint for joints measured per square metre) | m2 |  |  | 0
C13.7.3.2 | (Description of joint for joints measured per linear metre) | m |  |  | 0
C13.7.4 | Sealing joints with:
C13.7.4.1 | Sealant (Approved highway Silicon Sealant, 30 x 20 mm) | m | 16.5 |  | 0
C13.7.4.2 | Waterstop (description of joint, waterstop and size) | m |  |  | 0
C13.7.5 | Supply and installation of Agrément South Africa certified proprietary expansion joints
C13.7.5.1 | Claw and other modular joints in nosings
(a) | Type of joint and movement range specified | m |  |  | 0
(b) | Type of joint and movement range specified | m |  |  | 0
C13.7.5.2 | Asphaltic plug type joints
(a) | 150 x 50 mm | m |  |  | 0
(b) | 300 x 50 mm | m |  |  | 0
(c) | 400 x 75 mm | m |  |  | 0
(d) | 500 x 75 mm | m |  |  | 0
(e) | 500 x 100 mm | m |  |  | 0
(f) | (other dimensions as specified) | m |  |  | 0
(g) | Extra over for variation in joint depth of asphaltic joints | ℓ |  |  | 0
C13.7.5.3 | Provision of Engineering Drawings of proprietary joints and certification after installation by an ECSA registered professional Engineer of technologist | Lump Sum |  |  | 0
C13.7.6 | Joint terminations in:
C13.7.6.1 | Barriers and Parapets (type of joint indicated) | No |  |  | 0
C13.7.6.2 | Sidewalks (type of joint indicated) | No |  |  | 0
C13.7 | TOTAL CARRIED FORWARD |  |  |  | 0
Province of KwaZulu-Natal |  |  | Contract No. ZNB00904/00000/00/HOD/INF/21/T
Department of Transport
SCHEDULE A: ROADWORKS |  |  |  |  | CHAPTER C13.7
THE CONSTRUCTION OF THE LOVU RIVER PEDESTRIAN BRIDGE NO.3383 IN THE DURBAN REGION
ITEM NO | DESCRIPTION | UNIT | QUANTITY | RATE | AMOUNT
| TOTAL BROUGHT FORWARD |  |  |  | 0
C13.7.7 | Cover plates (non-metallic) in barriers, parapets and sidewalks where specified on the drawings in:
C13.7.7.1 | Barriers and Parapets (type of joint indicated) | No |  |  | 0
C13.7.7.2 | Sidewalks (type of joint indicated) | No |  |  | 0
C13.7.8 | Additional water tests for joints ordered by the Engineer | No |  |  | 0
C13.7.9 | Specialist proprietary expansion joints:
C13.7.9.1 | Prime cost sum allowed for purchasing and taking delivery of expansion joints | Pime Cost |  |  | 0
C13.7.9.2 | Percentage on prime cost sum for charges and profit | % |  |  | 0
C13.7.10 | Installation of specialist proprietary expansion joints:
C13.7.10.1 | (Description of joint measured per metre) | m |  |  | 0
C13.7.10.2 | (Description of joint measured by number) | No |  |  | 0
C13.7 | TOTAL CARRIED FORWARD TO SUMMARY |  |  |  | 0

## C13.8
Province of KwaZulu-Natal |  |  | Contract No. ZNB00904/00000/00/HOD/INF/21/T
Department of Transport
SCHEDULE A: ROADWORKS |  |  |  |  | CHAPTER C13.8
THE CONSTRUCTION OF THE LOVU RIVER PEDESTRIAN BRIDGE NO.3383 IN THE DURBAN REGION
ITEM NO | DESCRIPTION | UNIT | QUANTITY | RATE | AMOUNT
C13.8 | ANCILLARY STRUCTURAL ELEMENTS
C13.8.1 | Concrete barriers and parapets (refer to drawings)
C13.8.1.1 | Barriers | m |  |  | 0
C13.8.1.2 | Parapets | m |  |  | 0
C13.8.2 | End blocks (length indicated) | No |  |  | 0
C13.8.3 | Concrete transition blocks (length indicated) | No |  |  | 0
C13.8.4 | Concrete pedestrian railings | m | 235.4 |  | 0
C13.8.5 | Steel railings (type described) | m |  |  | 0
C13.8.6 | Service ducts in structures
C13.8.6.1 | Type and size (diameter) | m |  |  | 0
C13.8.6.2 | Joint in ducts at bridge deck expansion joints | No |  |  | 0
C13.8.7 | Numbers for structures: (refer to drawings)
C13.8.7.1 | Number plates | No |  |  | 0
C13.8.7.2 | Painted numbers | No |  |  | 0
C13.8.7.3 | Numbers formed in concrete | No | 2 |  | 0
C13.8.7.4 | Numbers on concrete pedestals | No |  |  | 0
C13.8.8 | Cast in situ no-fines concrete (class of concrete indicated) | m3 |  |  | 0
C13.8.9 | Precast no-fines concrete units (class of concrete and description of unit) | No |  |  | 0
C13.8.10 | Drainage pipes and weep holes:
C13.8.10.1 | Drainage pipes:
(a) | (Type and size indicated) | m |  |  | 0
(b) | (Type and size indicated) | No |  |  | 0
C13.8.10.2 | Weep holes:
(a) | 50 mm diameter uPVC class 6 pipe | m | 3 |  | 0
(b) | (Type and size indicated) | No |  |  | 0
C13.8.11 | Drainage gulley’s (description of each type given) | No |  |  | 0
C13.8.12 | Synthetic-fibre filter fabric (Bidim grade A4 or approved equivalent) | m2 | 6 |  | 0
C13.8.13 | Concrete channels adjoining structural works (size indicated) | m |  |  | 0
C13.8.14 | Crushed stone in drainage strips (19mm stone | m3 | 1 |  | 0
C13.8.15 | Drainage strips (type, size and grade indicated) | m |  |  | 0
C13.8 | TOTAL CARRIED FORWARD |  |  |  | 0
Province of KwaZulu-Natal |  |  | Contract No. ZNB00904/00000/00/HOD/INF/21/T
Department of Transport
SCHEDULE A: ROADWORKS |  |  |  |  | CHAPTER C13.8
THE CONSTRUCTION OF THE LOVU RIVER PEDESTRIAN BRIDGE NO.3383 IN THE DURBAN REGION
ITEM NO | DESCRIPTION | UNIT | QUANTITY | RATE | AMOUNT
| TOTAL BROUGHT FORWARD |  |  |  | 0
C13.8.16 | Perforated drainage pipes:
C13.8.16.1 | Size (diameter) and type of pipe wrapped in synthetic – filter fabric as specified (describe type, grade etc.) | m |  |  | 0
C13.8.17 | Supplying and installing bolt groups complete with electrification brackets:
C13.8.17.1 | Single-bolt groups | No |  |  | 0
C13.8.17.2 | Double-bolt groups | No |  |  | 0
C13.8 | TOTAL CARRIED FORWARD TO SUMMARY |  |  |  | 0

## C13.9 (hidden)
Province of KwaZulu-Natal |  |  | Contract No. ZNB00904/00000/00/HOD/INF/21/T
Department of Transport
SCHEDULE A: ROADWORKS |  |  |  |  | CHAPTER C13.9
THE CONSTRUCTION OF THE LOVU RIVER PEDESTRIAN BRIDGE NO.3383 IN THE DURBAN REGION
ITEM NO | DESCRIPTION | UNIT | QUANTITY | RATE | AMOUNT
C13.9 | STRUCTURAL STEELWORK FOR MINOR STRUCTURES
C13.9.1 | Structural steel:
C13.9.1.1 | (Structure/article described) | t |  |  | 0
C13.9.1.2 | (Structure/article described) | m |  |  | 0
C13.9.1.3 | (Structure/article described) | No |  |  | 0
C13.9.2 | Anchor bolts:
C13.9.2.1 | (Description of each assembly, and grade/type of steel, diameter and length indicated) | kg |  |  | 0
C13.9.2.2 | (Description of each assembly, and grade/type of steel, diameter and length indicated) | No |  |  | 0
C13.9.3 | Corrosion protection:
C13.9.3.1 | Sprayed-on metal:
(a) | (Type of metal and thickness or type symbol of coating indicated) | t |  |  | 0
(b) | (Type of metal and thickness or type symbol of coating indicated) | m |  |  | 0
(c) | (Type of metal and thickness or type symbol of coating indicated) | No |  |  | 0
C13.9.3.2 | Galvanising
(a) | (Type of metal and thickness or type symbol of coating indicated) | t |  |  | 0
(b) | (Type of metal and thickness or type symbol of coating indicated) | m |  |  | 0
(c) | (Type of metal and thickness or type symbol of coating indicated) | No |  |  | 0
C13.9 | TOTAL CARRIED FORWARD TO SUMMARY |  |  |  | 0

## C13.11 (hidden)
Province of KwaZulu-Natal |  |  | Contract No. ZNB00904/00000/00/HOD/INF/21/T
Department of Transport
SCHEDULE A: ROADWORKS |  |  |  |  | CHAPTER C13.11
THE CONSTRUCTION OF THE LOVU RIVER PEDESTRIAN BRIDGE NO.3383 IN THE DURBAN REGION
ITEM NO | DESCRIPTION | UNIT | QUANTITY | RATE | AMOUNT
C13.11 | STRUCTURAL STEELWORK FOR MAJOR STRUCTURES
C13.11.1 | Supply, fabrication and erection of steelwork (location, member, grade and type identified) | t |  |  | 0
C13.11.2 | Miscellaneous metalwork (location and member to be specified) | No |  |  | 0
C13.11 | TOTAL CARRIED FORWARD TO SUMMARY |  |  |  | 0

## C13.12 (hidden)
Province of KwaZulu-Natal |  |  | Contract No. ZNB00904/00000/00/HOD/INF/21/T
Department of Transport
SCHEDULE A: ROADWORKS |  |  |  |  | CHAPTER C13.12
THE CONSTRUCTION OF THE LOVU RIVER PEDESTRIAN BRIDGE NO.3383 IN THE DURBAN REGION
ITEM NO | DESCRIPTION | UNIT | QUANTITY | RATE | AMOUNT
C13.12 | STRUCTURAL STEEL PROTECTIVE TREATMENT OF MAJOR STRUCTURES
C13.12.1 | Steelwork protective system:
C13.12.1.1 | (system and location to be specified) | m2 |  |  | 0
C13.12.1.2 | (system and location to be specified) | m2 |  |  | 0
C13.12 | TOTAL CARRIED FORWARD TO SUMMARY |  |  |  | 0

## C13.13 (hidden)
Province of KwaZulu-Natal |  |  | Contract No. ZNB00904/00000/00/HOD/INF/21/T
Department of Transport
SCHEDULE A: ROADWORKS |  |  |  |  | CHAPTER C13.13
THE CONSTRUCTION OF THE LOVU RIVER PEDESTRIAN BRIDGE NO.3383 IN THE DURBAN REGION
ITEM NO | DESCRIPTION | UNIT | QUANTITY | RATE | AMOUNT
C13.13 | INCREMENTAL LAUNCHING OF BRIDGE DECKS
C13.13.1 | Temporary bridge segment casting yard:
C13.13.1.1 | Installation (Description of Structure) | Lump Sum |  |  | 0
C13.13.2 | Cover to casting area:
C13.13.2.1 | Provide cover (Description of Structure) | Lump Sum |  |  | 0
C13.13.2.2 | Re-use (Description of Structure) | Lump Sum |  |  | 0
C13.13.3 | Launching girder:
C13.13.3.1 | Provide launching girder (Description of Structure) | Lump Sum |  |  | 0
C13.13.3.2 | Re-use (Description of Structure) | Lump Sum |  |  | 0
C13.13.4 | Formwork assembly:
C13.13.4.1 | Supply formwork assembly (Description of Structure) | Lump Sum |  |  | 0
C13.13.4.2 | Re-use (Description of Structure) | Lump Sum |  |  | 0
C13.13.5 | Launching equipment:
C13.13.5.1 | Supply launching equipment (Description of Structure) | Lump Sum |  |  | 0
C13.13.5.2 | Re-use (Description of Structure) | Lump Sum |  |  | 0
C13.13.6 | Temporary bearings, side guides and launching pads:
C13.13.6.1 | Supply temporary bearings | No |  |  | 0
C13.13.6.2 | Supply side guides | No |  |  | 0
C13.13.6.3 | Re-use of temporary bearings | No |  |  | 0
C13.13.6.4 | Re-use of side guides | No |  |  | 0
C13.13.7 | Platforms:
C13.13.7.1 | Supply platforms (Description of Structure) | No |  |  | 0
C13.13.7.2 | Re-use (Description of Structure) | No |  |  | 0
C13.13.8 | Stay system for piers:
C13.13.8.1 | Pier (description) | No |  |  | 0
C13.13.9 | Launching of deck segments:
C13.13.9.1 | Structure (description) deck segments | No |  |  | 0
C13.13.10 | Temporary piers including piles and pilecap:
C13.13.10.1 | Temporary piers (description) | No |  |  | 0
C13.13 | TOTAL CARRIED FORWARD TO SUMMARY |  |  |  | 0

## C13.14 (hidden)
Province of KwaZulu-Natal |  |  | Contract No. ZNB00904/00000/00/HOD/INF/21/T
Department of Transport
SCHEDULE A: ROADWORKS |  |  |  |  | CHAPTER C13.14
THE CONSTRUCTION OF THE LOVU RIVER PEDESTRIAN BRIDGE NO.3383 IN THE DURBAN REGION
ITEM NO | DESCRIPTION | UNIT | QUANTITY | RATE | AMOUNT
C13.14 | SPECIALIST STRUCTURES
C13.14 | TOTAL CARRIED FORWARD TO SUMMARY |  |  |  | 0

## C14.1 (hidden)
Province of KwaZulu-Natal |  |  | Contract No. ZNB00904/00000/00/HOD/INF/21/T
Department of Transport
SCHEDULE A: ROADWORKS |  |  |  |  | CHAPTER C14.1
THE CONSTRUCTION OF THE LOVU RIVER PEDESTRIAN BRIDGE NO.3383 IN THE DURBAN REGION
ITEM NO | DESCRIPTION | UNIT | QUANTITY | RATE | AMOUNT
C14.1 | ACCESS FOR BRIDGE REHABILITATION
C14.1.1 | Temporary access structures and work platforms (by element)
C14.1.1.1 | Access and platforms to locations as described as well as dismantling and removal at completion (heights assessed by contractor)
(a) | (Description of bridge or structure give)
(a.i) | (Element of work requiring access described) | No |  |  | 0
(a.ii) | (Etc. for other elements of work) | No |  |  | 0
(b) | Etc. for other bridges and structures
(b.i) | (Element of work requiring access described) | No |  |  | 0
(b.ii) | (Etc. for other elements of work) | No |  |  | 0
C14.1.2 | Mobile access units
C14.1.2.1 | Establishment of mobile access unit on site (description of type of unit) | Lump Sum |  |  | 0
C14.1.2.2 | Setting up of mobile access unit at each structure location and removal after completion | No |  |  | 0
C14.1.2.3 | Operation of mobile access unit during repair work at each location (structure) | Days |  |  | 0
C14.1.2.4 | Operation of mobile access unit during inspections by the Engineer | h |  |  | 0
C14.1.2.5 | De-establishment and removal of mobile access unit from site after completion of work | Lump Sum |  |  | 0
C14.1.3 | Access at end of defects liability period (decription and location) | Lump Sum |  |  | 0
C14.1.4 | Attendance by (relevant authority)
C14.1.4.1 | Prime cost sum to allow for attendance by relevant authority to obtain access near electrified railway lines or other relevant authorities as required (gice description of bridge) | Prime Cost |  |  | 0
C14.1.4.2 | Percentage on prime cost for charges and profit | % |  |  | 0
C14.1.5 | Provision of designs and drawings of access structures and platforms by an ECSA Registered Professional Engineer or Technologist (description of member to which is applicable) | Lump Sum |  |  | 0
C14.1.6 | Provision of a safety gantry with warning system (description of type of gantry, size and location) | No |  |  | 0
C14.1.7 | Accommodation of Vehicular and Pedestrian Traffic at Access Structures | Lump Sum |  |  | 0
C14.1 | TOTAL CARRIED FORWARD TO SUMMARY |  |  |  | 0

## C14.2 (hidden)
Province of KwaZulu-Natal |  |  | Contract No. ZNB00904/00000/00/HOD/INF/21/T
Department of Transport
SCHEDULE A: ROADWORKS |  |  |  |  | CHAPTER C14.2
THE CONSTRUCTION OF THE LOVU RIVER PEDESTRIAN BRIDGE NO.3383 IN THE DURBAN REGION
ITEM NO | DESCRIPTION | UNIT | QUANTITY | RATE | AMOUNT
C14.2 | CORROSION SURVEY METHODS AND TESTING OF NEAR SURFACE CONCRETE PROPERTIES
C14.2.1 | Delamination Survey:
C14.2.1.1 | using hammer tapping technique to (description) | m2 |  |  | 0
C14.2.1.2 | using chain drag technique to (description) | m2 |  |  | 0
C14.2.1.3 | using extracted core samples (description of location, core size and length) | No |  |  | 0
C14.2.1.4 | using extracted core samples (description of location, core size and length) | m |  |  | 0
C14.2.2 | Concrete cover survey | m2 |  |  | 0
C14.2.2.1 | (description and location on structure)
C14.2.3 | Concrete compressive strength
C14.2.3.1 | using extracted core samples (description of location, core size and length) | No |  |  | 0
C14.2.3.2 | using extracted core samples (description of location, core size and length) | m |  |  | 0
C14.2.4 | Carbonation depth testing
C14.2.4.1 | using extracted core samples or fragment removed for (description of location, core size and length) | No |  |  | 0
C14.2.5 | Chloride profile test
C14.2.5.1 | using extracted core samples or fragment removed for (description of location, core size and length) | No |  |  | 0
C14.2.6 | Half-cell potential measurements
C14.2.6.1 | (description and location on structure) | m2 |  |  | 0
C14.2.7 | Surface resistivity measurements
C14.2.7.1 | (description and location on structure) | m2 |  |  | 0
C14.2.8 | Corrosion rate measurements
C14.2.8.1 | (description and location on structure) | m2 |  |  | 0
C14.2 | TOTAL CARRIED FORWARD TO SUMMARY |  |  |  | 0

## C14.3 (hidden)
Province of KwaZulu-Natal |  |  | Contract No. ZNB00904/00000/00/HOD/INF/21/T
Department of Transport
SCHEDULE A: ROADWORKS |  |  |  |  | CHAPTER C14.3
THE CONSTRUCTION OF THE LOVU RIVER PEDESTRIAN BRIDGE NO.3383 IN THE DURBAN REGION
ITEM NO | DESCRIPTION | UNIT | QUANTITY | RATE | AMOUNT
C14.3 | DEMOLITION AND REMOVAL OF STRUCTURAL CONCRETE AND STEELWORK
C14.3.1 | Demolition of concrete members or elements
C14.3.1.1 | Full member or element (location and description) | m3 |  |  | 0
C14.3.1.2 | Partial member or element (location and description) | m3 |  |  | 0
C14.3.2 | Demolition of concrete members or elements by labour enhanced construction
C14.3.2.1 | Full member or element (location and description) | m3 |  |  | 0
C14.3.2.2 | Partial member or element (location and description) | m3 |  |  | 0
C14.3.3 | Demolition of structural steel structures, members or elements (location and description)
C14.3.3.1 | Full member or element (location and description) | t |  |  | 0
C14.3.3.2 | Partial member or element (location and description) | t |  |  | 0
C14.3.4 | Demolition of structural steel structures, members or elements by labour optimised construction (location and description)
C14.3.4.1 | Full member or element (location and description) | t |  |  | 0
C14.3.4.2 | Partial member or element (location and description) | t |  |  | 0
C14.3.5 | Removal of metal sections embedded in concrete (description) | No |  |  | 0
C14.3.6 | Establishment on site for hydro-demolition equipment | Lump Sum |  |  | 0
C14.3 | TOTAL CARRIED FORWARD TO SUMMARY |  |  |  | 0

## C14.4 (hidden)
Province of KwaZulu-Natal |  |  | Contract No. ZNB00904/00000/00/HOD/INF/21/T
Department of Transport
SCHEDULE A: ROADWORKS |  |  |  |  | CHAPTER C14.4
THE CONSTRUCTION OF THE LOVU RIVER PEDESTRIAN BRIDGE NO.3383 IN THE DURBAN REGION
ITEM NO | DESCRIPTION | UNIT | QUANTITY | RATE | AMOUNT
C14.4 | SURFACE AND STRUCTURAL REPAIR OF CONCRETE MEMBERS
C14.4.1 | Cementitious mortar or concrete (Class) to (description) | ℓ |  |  | 0
C14.4.2 | Epoxy mortar | ℓ |  |  | 0
C14.4.3 | Proprietary cementitious repari system (Class and generic description) in positions as indicated in accordance with Table A14.4.5-1.
C14.4.3.1 | Class R4 - (Generic Description)
(a) | (Position indicated) | ℓ |  |  | 0
(b) | (Etc. for other positions) | ℓ |  |  | 0
C14.4.3.2 | Class R3 - (Generic Description)
(a) | (Position indicated) | ℓ |  |  | 0
(b) | (Etc. for other positions) | ℓ |  |  | 0
C14.4.3.3 | Class R2 - (Generic Description)
(a) | (Position indicated) | ℓ |  |  | 0
(b) | (Etc. for other positions) | ℓ |  |  | 0
C14.4.3.4 | Class R1 - (Generic Description)
(a) | (Position indicated) | ℓ |  |  | 0
(b) | (Etc. for other positions) | ℓ |  |  | 0
C14.4.4 | Curing of repair surfaces
C14.4.4.1 | By coating the surface with (type indicated) to (description) | m2 |  |  | 0
C14.4.4.2 | Curing by (method indicated) to (description) | m2 |  |  | 0
C14.4.5 | Sounding survey (Prior to repair of surface) | m2 |  |  | 0
C14.4 | TOTAL CARRIED FORWARD TO SUMMARY |  |  |  | 0

## C14.5 (hidden)
Province of KwaZulu-Natal |  |  | Contract No. ZNB00904/00000/00/HOD/INF/21/T
Department of Transport
SCHEDULE A: ROADWORKS |  |  |  |  | CHAPTER C14.5
THE CONSTRUCTION OF THE LOVU RIVER PEDESTRIAN BRIDGE NO.3383 IN THE DURBAN REGION
ITEM NO | DESCRIPTION | UNIT | QUANTITY | RATE | AMOUNT
C14.5 | ANCHORING OF REINFORCEMENT, GROUTING AND CRACK INJECTION
C14.5.1 | Anchoring of reinforcing steel:
C14.5.1.1 | Reinforcing (type, bar diameter) into formed holes (hole diameter and depth stated) in (description of member) | No |  |  | 0
C14.5.1.2 | Reinforcing (type, bar diameter) into pockets (pocket size and depth stated) in (description of member) | No |  |  | 0
C14.5.2 | Preparation of contact surfaces for grouting (type, position and size indicated) | No |  |  | 0
C14.5.3 | Grouting for:
C14.5.3.1 | Bedding (type, thickness and size indicated) to (description) | ℓ |  |  | 0
C14.5.3.2 | Gap filling (type, thickness and size indicated) to (description) | ℓ |  |  | 0
C14.5.4 | Establishment on site for crack injection | Lump Sum |  |  | 0
C14.5.5 | Surface preparation and surface sealing for crack injection to (location on structure) | m |  |  | 0
C14.5.6 | Crack injection adhesive to (location on structure) | ℓ |  |  | 0
C14.5.7 | Crack filling
C14.5.7.1 | Repair system to (location on structure) | m |  |  | 0
C14.5.8 | Site and core tests
C14.5.8.1 | Drilling of cores (specify diameter of cores) | m |  |  | 0
C14.5.8.2 | Site testing and testing of cores | Prov Sum |  |  | 0
C14.5.8.3 | Percentage on provisional sum for charges and profit | % |  |  | 0
C14.5 | TOTAL CARRIED FORWARD TO SUMMARY |  |  |  | 0

## C14.6 (hidden)
Province of KwaZulu-Natal |  |  | Contract No. ZNB00904/00000/00/HOD/INF/21/T
Department of Transport
SCHEDULE A: ROADWORKS |  |  |  |  | CHAPTER C14.6
THE CONSTRUCTION OF THE LOVU RIVER PEDESTRIAN BRIDGE NO.3383 IN THE DURBAN REGION
ITEM NO | DESCRIPTION | UNIT | QUANTITY | RATE | AMOUNT
C14.6 | SPRAYED CONCRETE FOR STRUCTURES
C14.6.1 | Establishment on site for sprayed concrete work | Lump Sum |  |  | 0
C14.6.2 | Preparation of concrete surface | m2 |  |  | 0
C14.6.3 | Sprayed concrete of specified strength class, thickness and finish applied in one or multiple layers as necessary:
C14.6.3.1 | Indicate strength, thickness, finish of sprayed concrete to portion of structure or use | m2 |  |  | 0
C14.6.3.2 | Etc. for other strength, thickness, finish of sprayed concrete to other portions of structure or uses | m2 |  |  | 0
C14.6.4 | Curing of sprayed concrete surface | m2 |  |  | 0
C14.6.5 | Special tests ordered by the Engineer | Prov Sum |  |  | 0
C14.6 | TOTAL CARRIED FORWARD TO SUMMARY |  |  |  | 0

## C14.7 (hidden)
Province of KwaZulu-Natal |  |  | Contract No. ZNB00904/00000/00/HOD/INF/21/T
Department of Transport
SCHEDULE A: ROADWORKS |  |  |  |  | CHAPTER C14.7
THE CONSTRUCTION OF THE LOVU RIVER PEDESTRIAN BRIDGE NO.3383 IN THE DURBAN REGION
ITEM NO | DESCRIPTION | UNIT | QUANTITY | RATE | AMOUNT
C14.7 | PROTECTIVE COATINGS AND TREATMENTS FOR CONCRETE
C14.7.1 | Cleaning and preparation of concrete surface (method and surface finish indicated) | m2 |  |  | 0
C14.7.2 | Application of protective coatings and treatments (type and application rate indicated) | m2 |  |  | 0
C14.7.3 | On site monitoring and supply of written product performance guarantee | Lump Sum |  |  | 0
C14.7.4 | Trial sample panels | m2 |  |  | 0
C14.7 | TOTAL CARRIED FORWARD TO SUMMARY |  |  |  | 0

## C14.8 (hidden)
Province of KwaZulu-Natal |  |  | Contract No. ZNB00904/00000/00/HOD/INF/21/T
Department of Transport
SCHEDULE A: ROADWORKS |  |  |  |  | CHAPTER C14.8
THE CONSTRUCTION OF THE LOVU RIVER PEDESTRIAN BRIDGE NO.3383 IN THE DURBAN REGION
ITEM NO | DESCRIPTION | UNIT | QUANTITY | RATE | AMOUNT
C14.8 | EXTERNAL BONDING OF STEEL AND CARBON FIBRE
C14.8.1 | Moving to and setting up the equipment at each work site (description of location) | No |  |  | 0
C14.8.2 | Preparation of concrete surfaces
C14.8.2.1 | Concrete surfaces for plate bonding (position, size and material indicated) | m2 |  |  | 0
C14.8.2.2 | Slots in concrete for steel or carbon fibre bonding (position, size and material indicated) | m |  |  | 0
C14.8.3 | Adhesive and saturant
C14.8.3.1 | Adhesive (description or type to location) | ℓ |  |  | 0
C14.8.3.2 | Saturant (description or type to location) | kg |  |  | 0
C14.8.4 | Bonded plates, bars or sections
C14.8.4.1 | Plates (description of material, unit, size and mass) | No |  |  | 0
C14.8.4.2 | Bars (material, type and size indicated) | kg |  |  | 0
C14.8.4.3 | Sections (material, type and size indicated) | No |  |  | 0
C14.8.4.4 | Elements (material, description) | No |  |  | 0
C14.8.4.5 | Fibre fabric material (material and type indicated) | m2 |  |  | 0
C14.8.5 | Fixing studs and bolts (type and size indicated) | No |  |  | 0
C14.8.6 | Protective paint coatings (type and film thickness indicated) | m2 |  |  | 0
C14.8 | TOTAL CARRIED FORWARD TO SUMMARY |  |  |  | 0

## C14.9 (hidden)
Province of KwaZulu-Natal |  |  | Contract No. ZNB00904/00000/00/HOD/INF/21/T
Department of Transport
SCHEDULE A: ROADWORKS |  |  |  |  | CHAPTER C14.9
THE CONSTRUCTION OF THE LOVU RIVER PEDESTRIAN BRIDGE NO.3383 IN THE DURBAN REGION
ITEM NO | DESCRIPTION | UNIT | QUANTITY | RATE | AMOUNT
C14.9 | REPAIR AND REPLACEMENT OF ANCILLARY STRUCTURAL ELEMENTS
C14.9.1 | Removal of debris from expansion gaps (description) | m |  |  | 0
C14.9.2 | Clear bridge drainage system (description of elements) | No |  |  | 0
C14.9.3 | Service and repair of existing joint system
C14.9.3.1 | Service and repair of bridge joints (description) | m |  |  | 0
C14.9.4 | Joint terminations as specified on the drawings in:
C14.9.4.1 | Barriers and Parapets (type of joint indicated) | No |  |  | 0
C14.9.4.2 | Sidewalks (type of joint indicated) | No |  |  | 0
C14.9.5 | Cover plates (nonmetallic) in barriers, parapets and sidewalks as specified on the drawings in:
C14.9.5.1 | Barriers and parapets (type of joint indicated) | No |  |  | 0
C14.9.5.2 | Sidewalks (type of joint indicated) | No |  |  | 0
C14.9.6 | Repair of handrails (description of work) | m |  |  | 0
C14.9.7 | Removal and reinstatement of brickwork on bridges (description and wall thickness) | m2 |  |  | 0
C14.9.8 | Drilling of drainage holes into void formers from deck soffit (size of hole indicated) | No |  |  | 0
C14.9.9 | Refurbishment of bearings (type and size described)
C14.9.9.1 | Removal and inspection | No |  |  | 0
C14.9.9.2 | Refurbish and reinstall | No |  |  | 0
C14.9.10 | Replace PVC junctions in deck (type and size described) | No |  |  | 0
C14.9.11 | Reseal PVC junctions in deck drainage network (type and size described) | No |  |  | 0
C14.9.12 | Inlet gratings
C14.9.12.1 | Inlet grating in kerb (size) | No |  |  | 0
C14.9.12.2 | Other types of gratings (indicate details) | No |  |  | 0
C14.9.13 | Seal deck drainage outlets at deck level (size) | No |  |  | 0
C14.9.14 | Bridge number plates
C14.9.14.1 | Refurbishment of existing plates | No |  |  | 0
C14.9.14.2 | New number plate | No |  |  | 0
C14.9.15 | Fix or re-fix ancillary elements
C14.9.15.1 | (Description of element) | m |  |  | 0
C14.9.15.2 | (Description of element) | No |  |  | 0
C14.9.15.3 | (Description of element) | m2 |  |  | 0
C14.9 | TOTAL CARRIED FORWARD |  |  |  | 0
Province of KwaZulu-Natal |  |  | Contract No. ZNB00904/00000/00/HOD/INF/21/T
Department of Transport
SCHEDULE A: ROADWORKS |  |  |  |  | CHAPTER C14.9
THE CONSTRUCTION OF THE LOVU RIVER PEDESTRIAN BRIDGE NO.3383 IN THE DURBAN REGION
ITEM NO | DESCRIPTION | UNIT | QUANTITY | RATE | AMOUNT
| TOTAL BROUGHT FORWARD |  |  |  | 0
C14.9.16 | Supply new ancillary elements
C14.9.16.1 | (Description of element) | m |  |  | 0
C14.9.16.2 | (Description of element) | m2 |  |  | 0
C14.9.17 | Light fittings (description of element) | Prov Sum |  |  | 0
C14.9 | TOTAL CARRIED FORWARD TO SUMMARY |  |  |  | 0

## C14.10 (hidden)
Province of KwaZulu-Natal |  |  | Contract No. ZNB00904/00000/00/HOD/INF/21/T
Department of Transport
SCHEDULE A: ROADWORKS |  |  |  |  | CHAPTER C14.10
THE CONSTRUCTION OF THE LOVU RIVER PEDESTRIAN BRIDGE NO.3383 IN THE DURBAN REGION
ITEM NO | DESCRIPTION | UNIT | QUANTITY | RATE | AMOUNT
C14.10 | JACKING OF BRIDGE STRUCTURES
C14.10.1 | Temporary support and foundations
C14.10.1.2 | Design, construct and erect temporary supports for the jacking of (bridge deck) | Lump Sum |  |  | 0
C14.10.1.2 | Dismantle and remove from site | Lump Sum |  |  | 0
C14.10.2 | Jacking equipment
C14.10.2.1 | Design, supply and install equipment for the jacking of (bridge deck) | Lump Sum |  |  | 0
C14.10.2.2 | Dismantle and remove all jacking equipment from site | Lump Sum |  |  | 0
C14.10.3 | Vertical jacking of the bridge deck (site details) | No |  |  | 0
C14.10 | TOTAL CARRIED FORWARD TO SUMMARY |  |  |  | 0

## C14.11 (hidden)
Province of KwaZulu-Natal |  |  | Contract No. ZNB00904/00000/00/HOD/INF/21/T
Department of Transport
SCHEDULE A: ROADWORKS |  |  |  |  | CHAPTER C14.11
THE CONSTRUCTION OF THE LOVU RIVER PEDESTRIAN BRIDGE NO.3383 IN THE DURBAN REGION
ITEM NO | DESCRIPTION | UNIT | QUANTITY | RATE | AMOUNT
C14.11 | REPAIR OF STEEL ELEMENTS
C14.11.1 | Refurbishment of (describe item) | No |  |  | 0
C14.11.2 | Replacement of rivets or bolts with HSFG bolts (diameter and class indicated) | No |  |  | 0
C14.11 | TOTAL CARRIED FORWARD TO SUMMARY |  |  |  | 0

## C13.10
Province of KwaZulu-Natal |  |  | Contract No. ZNB00904/00000/00/HOD/INF/21/T
Department of Transport
SCHEDULE A: ROADWORKS |  |  |  |  | CHAPTER C13.10
THE CONSTRUCTION OF THE LOVU RIVER PEDESTRIAN BRIDGE NO.3383 IN THE DURBAN REGION
ITEM NO | DESCRIPTION | UNIT | QUANTITY | RATE | AMOUNT
C13.10 | PAINTING OF MINOR STRUCTURES
C13.10.1 | Painting:
C13.10.1.1 | Bituminous Painting- 2 coats Bitumen paint | m2 | 429 |  | 0
C13.10.1.2 | (Describe structure/article) | No |  |  | 0
C13.10.1.3 | (Describe structure/article) | m |  |  | 0
C13.10.1.4 | (Describe structure/article) | t |  |  | 0
C13.10.2 | Extra-over item C13.10.2, using non-toxic materials:
C13.10.2.1 | (Describe structure/article) | m2 |  |  | 0
C13.10.2.2 | (Describe structure/article) | No |  |  | 0
C13.10.2.3 | (Describe structure/article) | m |  |  | 0
C13.10.2.4 | (Describe structure/article) | t |  |  | 0
C13.10 | TOTAL CARRIED FORWARD TO SUMMARY |  |  |  | 0

## C20.1
Province of KwaZulu-Natal |  |  | Contract No. ZNB00904/00000/00/HOD/INF/21/T
Department of Transport
SCHEDULE A: ROADWORKS |  |  |  |  | CHAPTER C20.1
THE CONSTRUCTION OF THE LOVU RIVER PEDESTRIAN BRIDGE NO.3383 IN THE DURBAN REGION
ITEM NO | DESCRIPTION | UNIT | QUANTITY | RATE | AMOUNT
C20.1 | TESTING MATERIALS AND JUDGEMENT OF WORKMANSHIP
C20.1.1 | Special tests on elastomeric bearings (150 % vertical load and 150 % shear distortion) | No |  |  | 0
C20.1.2 | Special tests requested by the Engineer
C20.1.2.1 | Employer’s contribution to concrete durability tests
(a) | Tests for water sorptivity | Prime Cost |  |  | 0
(a.i) | Handling costs and profit in respect of item C20.1.2.1(a) | % |  |  | 0
(b) | Tests for oxygen permeability | Prime Cost |  |  | 0
(b.i) | Handling costs and profit in respect of item C20.1.2.1(b) | % |  |  | 0
(c) | Tests for chloride conductivity | Prime Cost |  |  | 0
(c.i) | Handling costs and profit in respect of item C20.1.2.1(c) | % |  |  | 0
(d) | Tests for concrete cover
|  | Prime Cost |  |  | 0
(d.i) | Handling costs and profit in respect of item C20.1.2.1(d)
|  | % |  |  | 0
C20.1.2.2 | Employer’s contribution to other special tests
(a) | Specify test | Prime Cost |  |  | 0
(a.i) | Handling costs and profit in respect of item C20.1.2.2(a) | % |  |  | 0
C20.1.3 | Providing testing equipment:
C20.1.3.1 | Core drill | No |  |  | 0
C20.1.4 | Special tests using Automated Road condition assessment instruments operated by service providers as requested by the Engineer for acceptance control in terms of Clause A20.1.3.6b)(iii)
C20.1.4.1 | Using Highspeed Inertial Non-Contact laser profilers (Clause A20.1.5.5c)(ii)) | Prime Cost |  |  | 0
(a) | Handling cost and profit in respect of item C20.1.4.1 | % |  |  | 0
C20.1.4.2 | Using Direct Contact Devices (Clause A20.1.5.5c)(i)) | Prime Cost |  |  | 0
(a) | Handling cost and profit in respect of item C20.1.4.2 | % |  |  | 0
C20.1.4.3 | Rutting measurements (Clause A20.1.5.5 d)(i)) | Prime Cost |  |  | 0
(a) | Handling cost and profit in respect of item C20.1.4.3 | % |  |  | 0
C20.1.4.4 | Surface macro texture (Clause A20.1.5.5 b)) | Prime Cost |  |  | 0
(a) | Handling cost and profit in respect of item C20.1.4.4 | % |  |  | 0
C20.1 | TOTAL CARRIED FORWARD |  |  |  | 0
Province of KwaZulu-Natal |  |  | Contract No. ZNB00904/00000/00/HOD/INF/21/T
Department of Transport
SCHEDULE A: ROADWORKS |  |  |  |  | CHAPTER C20.1
THE CONSTRUCTION OF THE LOVU RIVER PEDESTRIAN BRIDGE NO.3383 IN THE DURBAN REGION
ITEM NO | DESCRIPTION | UNIT | QUANTITY | RATE | AMOUNT
| TOTAL BROUGHT FORWARD |  |  |  | 0
C20.1.4.5 | Deflection measurements (FWD) (Clause A20.1.5.5e)) | Prime Cost |  |  | 0
(a) | Handling cost and profit in respect of item C20.1.4.5 | % |  |  | 0
C20.1.5 | Financial contribution for an independent site/commercial laboratory | month |  |  | 0
PSC20.1.5 | Tests requested by the engineer:
PSC20.1.5 | Other special tests requested by the engineer | Prime Cost | 1 | 50000 | 50000
PSC20.1.5.2 | Handling costs and profit in respect of subitem PSC20.1.5.1 above | % | 50000 |  | 0
C20.1 | TOTAL CARRIED FORWARD TO SUMMARY |  |  |  | 50000

## Schedule A
Province of KwaZulu-Natal |  |  |  | Contract No. ZNB00904/00000/00/HOD/INF/21/T
Department of Transport
THE CONSTRUCTION OF THE LOVU RIVER PEDESTRIAN BRIDGE NO.3383 IN THE DURBAN REGION
SCHEDULE A: ROADWORKS - SUMMARY
CHAPTER | DESCRIPTION |  |  | FROM PAGE | AMOUNT
C1.2 | GENERAL REQUIREMENTS AND PAYMENT |  |  |  |  | 230000
C1.3 | CONTRACTOR'S SITE ESTABLISHMENT AND GENERAL OBLIGATIONS | 0 | #VALUE! |  |  | 0
C1.4 | FACILITIES FOR THE ENGINEER | 0 | #VALUE! |  |  | 227500
C2.1 | GENERAL REQUIREMENTS AND TRENCHING FOR SERVICES | 0 | #VALUE! |  | 50000
C2.2 | DRY SERVICES | 0 | #VALUE!
C2.3 | WET SERVICES | 0 | #VALUE!
C2.4 | ENERGY AND OTHER SERVICES | 0 | #VALUE!
C3.1 | DRAINS | 0 | #VALUE! |  | 0
C3.2 | CULVERTS | 0 | #VALUE! |  | 0
C3.3 | CONCRETE KERBING AND CHANNELING, ASPHALT BERMS, CHUTES, DOWNPIPES, AS WELL AS CONCRETE, STONE PITCHED AND GABION LININGS FOR OPEN DRAINS | 0 | #VALUE! |  | 0
C4.1 | BORROW MATERIALS | 0 | #VALUE! |  | 0
C4.3 | EXISTING ROAD MATERIALS | 0 | #VALUE!
C4.5 | ALTERNATIVE MATERIALS | 0 | #VALUE!
C5.5 | RECONSTRUCTION OF PAVEMENT LAYERS | 0 | #VALUE!
C6.1 | PAVER LAID CONCRETE LAYERS | 0 | #VALUE!
C7.1 | REPLACEMENT OF EXISTING JOINT SEALANT | 0 | #VALUE!
C7.2 | REPAIR TO EXISTING JOINTS AND UNCONTROLLED CRACKS INTO CONCRETE PAVEMENTS | 0 | #VALUE!
C7.3 | REMOVAL AND REINSTATEMENT OF EXISTING CONCRETE LAYERS | 0 | #VALUE!
C7.4 | REINSTATEMENT OF SLAB SUPPORT BY GROUT INJECTION | number of 50 kg cement pockets | #VALUE!
C7.5 | REINSTATEMENT OF RIDING QUALITY | 0 | #VALUE!
C7.6 | REINSTATEMENT OF SURFACE TEXTURE | 0 | #VALUE!
C8.1 | PRIME COAT | 0 | #VALUE! |  | 0
C8.2 | COVER SPRAYS, FOG SPRAYS AND REJUVENATION SPRAYS | 0 | #VALUE!
C8.3 | TEXTURE TREATMENT | 0 | #VALUE!
C8.4 | RUT AND/OR DEPRESSION CORRECTION | 0 | #VALUE!
C8.5 | STANDARD CRACK SEALING | 0 | #VALUE!
C8.6 | GEOSYNTHETIC CRACK SEALING | 0 | #VALUE!
C8.7 | PLANING | 0 | #VALUE!
PSC8.8 | PATCHING AND EDGE BREAK REPAIR | 0 | #VALUE!
C8.9 | REPAIR OF SURFACE DEFECTS | 0 | #VALUE!
C9.1 | ASPHALT LAYERS | 0 | #VALUE!
C10.1 | GENERAL REQUIREMENTS FOR SURFACE TREATMENTS | 0 | #VALUE! |  | 0
C11.3 | GUIDE BLOCKS AND KILOMETRE MARKERS | 0 | #VALUE!
C11.4 | ROAD RESTRAINT SYSTEMS | 0 | #VALUE! |  | 0
C11.5 | FENCING | 0 | #VALUE!
C11.7 | ROAD MARKINGS AND ROAD STUDS | 0 | #VALUE! |  | 0
C12.2 | GROUND ANCHORS | 0 | #VALUE!
C12.3 | GROUND IMPROVEMENT | 0 | #VALUE!
C12.4 | LATERAL SUPPORT | #VALUE! | #VALUE!
C12.5 | SHOTCRETE | 0 | #VALUE!
C12.6 | MECHANICALLY STABILISED FILL AND GABIONS | 0 | #VALUE!
C12.7 | TRENCHLESS METHODS | 0 | #VALUE!
C12.10 | HARD EXCAVATION BY BLASTING | 0 | #VALUE!
C12.12 | CONSTRUCTION DEWATERING | 0 | #VALUE!
SUBTOTAL CARRIED FORWARD |  |  |  |  | 507500
Province of KwaZulu-Natal |  |  |  | Contract No. ZNB00904/00000/00/HOD/INF/21/T
Department of Transport
THE CONSTRUCTION OF THE LOVU RIVER PEDESTRIAN BRIDGE NO.3383 IN THE DURBAN REGION
SCHEDULE A: ROADWORKS - SUMMARY
CHAPTER | DESCRIPTION |  |  | FROM PAGE | AMOUNT
SUBTOTAL BROUGHT FORWARD |  |  |  |  | 507500
C13.1 | FOUNDATIONS | 0 | #VALUE!
C13.2 | FALSEWORK, FORMWORK AND CONCRETE FINISH | 0 | #VALUE!
C13.3 | STEEL REINFORCEMENT | 0 | #VALUE!
C13.4 | CONCRETE | 0 | #VALUE!
C13.5 | PRESTRESSING | 0 | #VALUE!
C13.6 | BEARINGS | 0 | #VALUE!
C13.7 | JOINTS | 0 | #VALUE!
C13.8 | ANCILLARY STRUCTURAL ELEMENTS | 0 | #VALUE!
C13.9 | STRUCTURAL STEELWORK FOR MINOR STRUCTURES | 0 | #VALUE!
C13.10 | PAINTING OF MINOR STRUCTURES | 0 | #VALUE!
C13.11 | STRUCTURAL STEELWORK FOR MAJOR STRUCTURES | 0 | #VALUE!
C13.12 | STRUCTURAL STEEL PROTECTIVE TREATMENT OF MAJOR STRUCTURES | 0 | #VALUE!
C13.13 | INCREMENTAL LAUNCHING OF BRIDGE DECKS | 0 | #VALUE!
C13.14 | SPECIALIST STRUCTURES | 0 | #VALUE!
C14.1 | ACCESS FOR BRIDGE REHABILITATION | 0 | #VALUE!
C14.2 | CORROSION SURVEY METHODS AND TESTING OF NEAR SURFACE CONCRETE PROPERTIES | 0 | #VALUE!
C14.3 | DEMOLITION AND REMOVAL OF STRUCTURAL CONCRETE AND STEELWORK | 0 | #VALUE!
C14.4 | SURFACE AND STRUCTURAL REPAIR OF CONCRETE MEMBERS | 0 | #VALUE!
C14.5 | ANCHORING OF REINFORCEMENT, GROUTING AND CRACK INJECTION | 0 | #VALUE!
C14.6 | SPRAYED CONCRETE FOR STRUCTURES | 0 | #VALUE!
C14.7 | PROTECTIVE COATINGS AND TREATMENTS FOR CONCRETE | 0 | #VALUE!
C14.8 | EXTERNAL BONDING OF STEEL AND CARBON FIBRE | 0 | #VALUE!
C14.9 | REPAIR AND REPLACEMENT OF ANCILLARY STRUCTURAL ELEMENTS | 0 | #VALUE!
C14.10 | JACKING OF BRIDGE STRUCTURES | 0 | #VALUE!
C14.11 | REPAIR OF STEEL ELEMENTS | 0 | #VALUE!
C20.1 | TESTING MATERIALS AND JUDGEMENT OF WORKMANSHIP
TOTAL SCHEDULE A: ROADWORKS |  |  |  |  | 507500

## Schedule B
Province of KwaZulu-Natal |  |  |  | Contract No. ZNB00904/00000/00/HOD/INF/21/T
Department of Transport
THE CONSTRUCTION OF THE LOVU RIVER PEDESTRIAN BRIDGE NO.3383 IN THE DURBAN REGION
SCHEDULE B: STRUCTURES - SUMMARY
CHAPTER | DESCRIPTION |  |  | FROM PAGE | AMOUNT
C1.2 | GENERAL REQUIREMENTS AND PAYMENT
C1.3 | CONTRACTOR'S SITE ESTABLISHMENT AND GENERAL OBLIGATIONS | 0 | #VALUE!
C1.4 | FACILITIES FOR THE ENGINEER | 0 | #VALUE!
C2.1 | GENERAL REQUIREMENTS AND TRENCHING FOR SERVICES | 0 | #VALUE!
C2.2 | DRY SERVICES | 0 | #VALUE!
C2.3 | WET SERVICES | 0 | #VALUE!
C2.4 | ENERGY AND OTHER SERVICES | 0 | #VALUE!
C5.5 | RECONSTRUCTION OF PAVEMENT LAYERS | 0 | #VALUE!
C6.1 | PAVER LAID CONCRETE LAYERS | 0 | #VALUE!
C7.1 | REPLACEMENT OF EXISTING JOINT SEALANT | 0 | #VALUE!
C7.2 | REPAIR TO EXISTING JOINTS AND UNCONTROLLED CRACKS INTO CONCRETE PAVEMENTS | 0 | #VALUE!
C7.3 | REMOVAL AND REINSTATEMENT OF EXISTING CONCRETE LAYERS | 0 | #VALUE!
C7.4 | REINSTATEMENT OF SLAB SUPPORT BY GROUT INJECTION | number of 50 kg cement pockets | #VALUE!
C7.5 | REINSTATEMENT OF RIDING QUALITY | 0 | #VALUE!
C7.6 | REINSTATEMENT OF SURFACE TEXTURE | 0 | #VALUE!
C8.1 | PRIME COAT | 0 | #VALUE! |  | 0
C8.2 | COVER SPRAYS, FOG SPRAYS AND REJUVENATION SPRAYS | 0 | #VALUE!
C8.3 | TEXTURE TREATMENT | 0 | #VALUE!
C8.4 | RUT AND/OR DEPRESSION CORRECTION | 0 | #VALUE!
C8.5 | STANDARD CRACK SEALING | 0 | #VALUE!
C8.6 | GEOSYNTHETIC CRACK SEALING | 0 | #VALUE!
C8.7 | PLANING | 0 | #VALUE!
PSC8.8 | PATCHING AND EDGE BREAK REPAIR | 0 | #VALUE!
C8.9 | REPAIR OF SURFACE DEFECTS | 0 | #VALUE!
C9.1 | ASPHALT LAYERS | 0 | #VALUE!
C10.1 | GENERAL REQUIREMENTS FOR SURFACE TREATMENTS | 0 | #VALUE! |  | 0
C12.1 | PILING | 0 | #VALUE!
C12.2 | GROUND ANCHORS | 0 | #VALUE!
C12.3 | GROUND IMPROVEMENT | 0 | #VALUE!
C12.4 | LATERAL SUPPORT | #VALUE! | #VALUE!
C12.5 | SHOTCRETE | 0 | #VALUE!
C12.6 | MECHANICALLY STABILISED FILL AND GABIONS | 0 | #VALUE!
C12.7 | TRENCHLESS METHODS | 0 | #VALUE!
C12.10 | HARD EXCAVATION BY BLASTING | 0 | #VALUE!
C12.12 | CONSTRUCTION DEWATERING | 0 | #VALUE!
SUBTOTAL CARRIED FORWARD |  |  |  |  | 0
Province of KwaZulu-Natal |  |  |  | Contract No. ZNB00904/00000/00/HOD/INF/21/T
Department of Transport
THE CONSTRUCTION OF THE LOVU RIVER PEDESTRIAN BRIDGE NO.3383 IN THE DURBAN REGION
SCHEDULE B: STRUCTURES - SUMMARY
CHAPTER | DESCRIPTION |  |  | FROM PAGE | AMOUNT
SUBTOTAL BROUGHT FORWARD |  |  |  |  | 0
C13.1 | FOUNDATIONS | 0 | #VALUE! |  | 0
C13.2 | FALSEWORK, FORMWORK AND CONCRETE FINISH | 0 | #VALUE! |  | 0
C13.3 | STEEL REINFORCEMENT | 0 | #VALUE! |  | 0
C13.4 | CONCRETE | 0 | #VALUE! |  | 0
C13.5 | PRESTRESSING | 0 | #VALUE!
C13.6 | BEARINGS | 0 | #VALUE! |  | 0
C13.7 | JOINTS | 0 | #VALUE! |  | 0
C13.8 | ANCILLARY STRUCTURAL ELEMENTS | 0 | #VALUE! |  | 0
C13.9 | STRUCTURAL STEELWORK FOR MINOR STRUCTURES | 0 | #VALUE!
C13.10 | PAINTING OF MINOR STRUCTURES | 0 | #VALUE! |  | 0
C13.11 | STRUCTURAL STEELWORK FOR MAJOR STRUCTURES | 0 | #VALUE!
C13.12 | STRUCTURAL STEEL PROTECTIVE TREATMENT OF MAJOR STRUCTURES | 0 | #VALUE!
C13.13 | INCREMENTAL LAUNCHING OF BRIDGE DECKS | 0 | #VALUE!
C13.14 | SPECIALIST STRUCTURES | 0 | #VALUE!
C14.1 | ACCESS FOR BRIDGE REHABILITATION | 0 | #VALUE!
C14.2 | CORROSION SURVEY METHODS AND TESTING OF NEAR SURFACE CONCRETE PROPERTIES | 0 | #VALUE!
C14.3 | DEMOLITION AND REMOVAL OF STRUCTURAL CONCRETE AND STEELWORK | 0 | #VALUE!
C14.4 | SURFACE AND STRUCTURAL REPAIR OF CONCRETE MEMBERS | 0 | #VALUE!
C14.5 | ANCHORING OF REINFORCEMENT, GROUTING AND CRACK INJECTION | 0 | #VALUE!
C14.6 | SPRAYED CONCRETE FOR STRUCTURES | 0 | #VALUE!
C14.7 | PROTECTIVE COATINGS AND TREATMENTS FOR CONCRETE | 0 | #VALUE!
C14.8 | EXTERNAL BONDING OF STEEL AND CARBON FIBRE | 0 | #VALUE!
C14.9 | REPAIR AND REPLACEMENT OF ANCILLARY STRUCTURAL ELEMENTS | 0 | #VALUE!
C14.10 | JACKING OF BRIDGE STRUCTURES | 0 | #VALUE!
C14.11 | REPAIR OF STEEL ELEMENTS | 0 | #VALUE!
TOTAL SCHEDULE A: ROADWORKS |  |  |  |  | 0

## Chapter E
Province of KwaZulu-Natal |  |  | Contract No. ZNB00904/00000/00/HOD/INF/21/T
Department of Transport
SCHEDULE E: EXPANDED PUBLIC WORKS PROGRAMME (EPWP) |  |  |  |  | CHAPTER E
THE CONSTRUCTION OF THE LOVU RIVER PEDESTRIAN BRIDGE NO.3383 IN THE DURBAN REGION
ITEM NO | DESCRIPTION | UNIT | QUANTITY | RATE | AMOUNT
E | EXPANDED PUBLIC WORKS PROGRAMME (EPWP)
E6.01 | Provision of training venue facility, including the cost of transport the learners to and from this facility | Lump Sum | 1 |  | 0
E6.02 | Training of learners employed by the contractor or by the Targeted Enterprise subcontractors:
(a) | Generic Skills:
(a.i) | Training costs | Prov Sum | 1 | 380000 | 380000
(a.ii) | Handling costs and profit in respect of subitem E6.02(a)(i) above. | % | 380000 |  | 0
(b) | Entrepreneurial skills:
(b.i) | Training costs | Prov Sum | 1 | 620000 | 620000
(b.ii) | Handling costs and profit in respect of subitem E6.02(b)(i) above. | % | 620000 |  | 0
(c) | Construction skills:
(c.i) | Training costs | Prov Sum | 1 | 770000 | 770000
(c.ii) | Handling costs and profit in respect of subitem E6.02(c)(i) above. | % | 770000 |  | 0
(d) | Transportation and accommodation costs of selected learners only, while receiving off-site training:
(d.i) | Transportation and accommodation costs | Prov Sum | 1 | 20000 | 20000
(d.ii) | Handling costs and profit in respect of subitem E6.02(d)(i) above. | % | 20000 |  | 0
E6.03 | Payments associated with the NYS programme:
(a) | Employment of NYS workers | Prov Sum | 1 | 265000 | 265000
(b) | Provision of tools and apparel for the NYS workers | Prov Sum | 1 | 20000 | 20000
(c) | Handling cost and profit in respect of subitem E6.03(a) and (b) above | % | 285000 |  | 0
(d) | Training of NYS workers:
(d.i) | Provision of training for NYS workers | Prov Sum | 1 | 750000 | 750000
(d.ii) | Handling costs and profit in respect of subitem subitem E6.03(d)(i) above | % | 750000 |  | 0
(e) | Liaison with the Employer’s project manager and the training service provider:
(e.i) | Liaison conducted by the construction manager | hr | 120 |  | 0
(e.ii) | Liaison conducted by senior site foreman | hr | 120 |  | 0
E | TOTAL CARRIED FORWARD TO SUMMARY |  |  |  | 2825000

## E
Province of KwaZulu-Natal |  | Contract No. ZNB00904/00000/00/HOD/INF/21/T
Department of Transport
THE CONSTRUCTION OF THE LOVU RIVER PEDESTRIAN BRIDGE NO.3383 IN THE DURBAN REGION
SCHEDULE E : EXPANDED PUBLIC WORKS PROGRAMME (EPWP)
CHAPTER | DESCRIPTION | FROM PAGE | AMOUNT
E | EXPANDED PUBLIC WORKS PROGRAMME (EPWP) |  | 2825000
TOTAL SCHEDULE E : EXPANDED PUBLIC WORKS PROGRAMME (EPWP) |  |  | 2825000

## Chapter F
Province of KwaZulu-Natal |  |  | Contract No. ZNB00904/00000/00/HOD/INF/21/T
Department of Transport
SCHEDULE F: SMALL CONTRACTOR DEVELOPMENT |  |  |  |  | CHAPTER F
THE CONSTRUCTION OF THE LOVU RIVER PEDESTRIAN BRIDGE NO.3383 IN THE DURBAN REGION
ITEM NO | DESCRIPTION | UNIT | QUANTITY | RATE | AMOUNT
F | SMALL CONTRACTOR DEVELOPMENT
F10.1 | Procurement of Targeted Enterprises:
(a) | Management and execution of Targeted Enterprise procurement process:
(a.i) | Procurement process for the appointment of CIDB contractor grading designation 1 Targeted Enterprise subcontractor (50 copies of the tender document required for each individual tender) | No | 1 |  | 0
(a.ii) | Procurement process for the appointment of CIDB contractor grading designation 2 Targeted Enterprise subcontractor (40 copies of the tender document required for each individual tender) | No | 2 |  | 0
(a.iii) | Procurement process for the appointment of CIDB contractor grading designation 3 Targeted Enterprise subcontractor (30 copies of the tender document required for each individual tender) | No | 1 |  | 0
(a.iv) | Procurement process for the appointment of CIDB contractor grading designation 4 Targeted Enterprise subcontractor (30 copies of the tender document required for each individual tender) | No |  | 25000 | 0
(a.v) | Procurement process for the appointment of CIDB contractor grading designation 5 Targeted Enterprise subcontractor (20 copies of the tender document required for each individual tender) | No |  | 20000 | 0
F10.2 | Construction Works for Targeted Enterprise subcontractors:
(a) | Payments associated with the construction Works carried out by Targeted Enterprise subcontractors | Prov Sum | 1 | 5000000 | 5000000
(b) | Handling costs and profit in respect of subitem F10.02(a) | % | 5000000 |  | 0
(c) | Supply of materials and small construction equipment to assist Targeted Enterprise subcontractors | Prov Sum | 1 | 1000000 | 1000000
(d) | Handling costs and profit in respect of subitem F10.02(c) | % | 1000000 |  | 0
(e) | Management of the Targeted Enterprise subcontractors
| (i) Needs Analysis and Enterprise Development Plan per Targeted Enterprise | No. | 4 |  | 0
| (ii) Monitoring and Interim reporting per Targeted Enterprise | per quarter | 3 |  | 0
| (iii) Project Completion report per Targeted Enterprise | No. | 4 |  | 0
| (iv) Skills Development Co-Ordinator | Month | 12 |  | 0
F | TOTAL CARRIED FORWARD |  |  |  | 6000000
Province of KwaZulu-Natal |  |  | Contract No. ZNB00904/00000/00/HOD/INF/21/T
Department of Transport
SCHEDULE F: SMALL CONTRACTOR DEVELOPMENT |  |  |  |  | CHAPTER F
THE CONSTRUCTION OF THE LOVU RIVER PEDESTRIAN BRIDGE NO.3383 IN THE DURBAN REGION
ITEM NO | DESCRIPTION | UNIT | QUANTITY | RATE | AMOUNT
| TOTAL BROUGHT FORWARD |  |  |  | 6000000
F10.03 | Training of Targeted Enterprise subcontractors:
(a) | Generic Skills
(a.i) | Training costs | Prov Sum | 1 | 50000 | 50000
(a.ii) | Handling costs and profit in respect of subitem F10.03(a)(i) | % | 50000 |  | 0
(b) | Entrepreneurial skills:
(b.i) | Training costs | Prov Sum | 1 | 100000 | 100000
(b.ii) | Handling costs and profit in respect of subitem F10.03(b)(i) | % | 100000 |  | 0
(c) | Construction skills:
(c.i) | Training costs | Prov Sum | 1 | 100000 | 100000
(c.ii) | Handling costs and profit in respect of subitem F10.03(c)(i) | % | 100000 |  | 0
(d) | Transportation and accommodation costs of selected learners only, while receiving off-site training:
(d.i) | Transportation and accommodation costs | Prov Sum | 1 | 20000 | 20000
4760622.9688
(d.ii) | Handling costs and profit in respect of subitem F10.03(d)(i) | % | 20000 |  | 0
F | TOTAL CARRIED FORWARD TO SUMMARY |  |  |  | 6270000

## F
Province of KwaZulu-Natal |  | Contract No. ZNB00904/00000/00/HOD/INF/21/T
Department of Transport
THE CONSTRUCTION OF THE LOVU RIVER PEDESTRIAN BRIDGE NO.3383 IN THE DURBAN REGION
SCHEDULE F : SMALL CONTRACTOR DEVELOPMENT
CHAPTER | DESCRIPTION | FROM PAGE | AMOUNT
F | SMALL CONTRACTOR DEVELOPMENT |  | 6270000
TOTAL SCHEDULE F : SMALL CONTRACTOR DEVELOPMENT |  |  | 6270000

## Summary
Province of KwaZulu-Natal | Contract No. ZNB00904/00000/00/HOD/INF/21/T
Department of Transport |  |  |  |  | 16452712.9803 | 16452712.9803 | 15272078.484
[5 empty] | 41131.7825 | 41131.7825 | 38180.1962
THE CONSTRUCTION OF THE LOVU RIVER PEDESTRIAN BRIDGE NO.3383 IN THE DURBAN REGION
[5 empty] | 16493844.7627 | 16493844.7627 | 16799286.3324
[5 empty] | 1319507.581 | 1649384.4763 | 1343942.9066
C2.3 SUMMARY OF BILL OF QUANTITIES |  |  |  |  | 17813352.3438 | 18143229.239 | 18143229.239
SCHEDULE | FROM PAGE | AMOUNT |  |  | 2672002.8516 | 2721484.3859 | 2721484.3859
TOTAL SCHEDULE A: ROADWORKS |  | 457500 |  |  | 20485355.1953 | 20864713.6249 | 20864713.6249
TOTAL SCHEDULE B: PEDESTRIAN BRIDGE NO.3383 |  | 0 |  | 9552500 | 23157358.0469 | 23586198.0107 | 23586198.0107
TOTAL SCHEDULE E : EXPANDED PUBLIC WORKS PROGRAMME (EPWP) |  | 2825000 |  | 23881.25
SCHEDULE F : SMALL CONTRACTOR DEVELOPMENT |  | 6270000 |  | 0%
0.0025
SUBTOTAL 1 |  | 9552500 |  | -7204892.85
Add: PART G: CONTRACT SKILLS DEVELOPMENT GOALS – CSDG (0.25% of SUBTOTAL 1) |  | 23881.25 | 0.25%
SUBTOTAL 2 = (SUBTOTAL 1 + CSDG) |  | 9576381.25
Add: Contingencies (10% of SUBTOTAL 2) |  | 957638.125 | 10%
SUBTOTAL 3 = (SUBTOTAL 2 + CONTINGENCIES) |  | 10534019.375
Add: Contract Price Adjustment - CPA (8% of SUBTOTAL 3) |  | 842721.55 | 8%
SUBTOTAL 4 = (SUBTOTAL 3 + CPA) |  | 11376740.925
Add: VAT (15% of SUBTOTAL 4) |  | 1706511.1387 | 15%
TOTAL CARRIED FORWARD TO FORM OF OFFER |  | 13083252.0638 |  | -9810698.0463
Please note:
The Employer and the Eployer's Agent does not accept any liability whatsoever for the accuracy of the Excel format of the Schedule of Quantities.
We confirm that the original tender document and the tender addenda are to be regarded to contain the correct items and quantities.

## CPG (hidden)
Province of KwaZulu-Natal |  |  |  | Contract No. ZNB00904/00000/00/HOD/INF/21/T
Department of Transport
THE CONSTRUCTION OF THE LOVU RIVER PEDESTRIAN BRIDGE NO.3383 IN THE DURBAN REGION
SCHEDULE A: ROADWORKS - SUMMARY
CHAPTER | DESCRIPTION |  |  | FROM PAGE | AMOUNT | Material | Construction | 20% | total construction
PSC1.5 | ACCOMMODATION OF TRAFFIC | 0 | #VALUE! |  | #REF! |  | #REF! | #REF! | #REF! | #REF! | 1x Grade 1
C1.6 | CLEARING AND GRUBBING | 0 | #VALUE! |  | #REF! |  | #REF! | #REF! | #REF! | #REF!
C1.7 | LOADING AND HAULING | 0 | #VALUE! |  | #REF! |  | #REF! | #REF! | #REF! | #REF! | 1x Grade 3
C2.2 | DRY SERVICES | 0 | #VALUE! |  |  | 0 | 0 | 0 | 0 | 0
C2.3 | WET SERVICES | 0 | #VALUE! |  |  | 0 | 0 | 0 | 0 | 0
C2.4 | ENERGY AND OTHER SERVICES | 0 | #VALUE! |  |  | 0 | 0 | 0 | 0 | 0
C4.1 | BORROW MATERIALS |  |  |  | 0 |  | 0 | 0 | 0 | 0
C4.2 | CUT MATERIALS |  |  |  | #REF! |  | #REF! | #REF! | #REF! | #REF!
C4.4 | COMMERCIAL MATERIALS |  |  |  | #REF! |  | #REF! | #REF! | #REF! | #REF!
C5.1 | ROADBED |  |  |  | #REF! |  | #REF! | #REF! | #REF! | #REF!
C5.2 | FILL |  |  |  | #REF! |  | #REF! | #REF! | #REF! | #REF!
C5.3 | ROAD PAVEMENT LAYERS |  |  |  | #REF! |  | #REF! | #REF! | #REF! | #REF!
C5.4 | STABILISATION |  |  |  | #REF! |  | #REF! | #REF! | #REF! | #REF!
C6.2 | SEGMENTAL BLOCK PAVING LAYERS |  |  |  | #REF! | #REF! | #REF! | #REF! | #REF! | #REF! | 2x Grade 2
C11.1 | PITCHING, STONEWORK, CAST IN SITU CONCRETE FOR PROTECTION AGAINST EROSION |  |  |  | #REF! | #REF! | #REF! | #REF! | #REF! | #REF!
C11.2 | NON-STRUCTURAL GABIONS | 0 | #VALUE! |  | #REF! | #REF! | #REF! | #REF! | #REF! | #REF!
C11.3 | GUIDE BLOCKS AND KILOMETRE MARKERS | 0 | #VALUE! |  |  | 0 | 0 | 0 | 0 | 0
C11.5 | FENCING | 0 | #VALUE! |  |  | 0 | 0 | 0 | 0 | 0
C11.6 | ROAD SIGNS | 0 | #VALUE! |  | #REF! | #REF! | #REF! | #REF! | #REF! | #REF!
C11.8 | LANDSCAPING AND PLANTING PLANTS | 0 | #VALUE! |  | #REF! | #REF! | #REF! | #REF! | #REF! | #REF!
C11.9 | FINISHING THE ROAD AND ROAD RESERVE AND TREATING OLD ROADS | 0 | #VALUE! |  | #REF! |  | #REF! | #REF! | #REF! | #REF!
C12.1 | PILING | 0 | #VALUE! |  |  |  |  | 0
C12.2 | GROUND ANCHORS | 0 | #VALUE! |  |  |  |  | 0
C12.3 | GROUND IMPROVEMENT | 0 | #VALUE! |  |  |  |  | 0
C12.4 | LATERAL SUPPORT | #VALUE! | #VALUE! |  |  |  |  | 0
C12.5 | SHOTCRETE | 0 | #VALUE! |  |  |  |  | 0
C12.6 | MECHANICALLY STABILISED FILL AND GABIONS | 0 | #VALUE! |  |  |  |  | 0
C12.7 | TRENCHLESS METHODS | 0 | #VALUE! |  |  |  |  | 0
C12.10 | HARD EXCAVATION BY BLASTING | 0 | #VALUE! |  |  |  |  | 0
C12.12 | CONSTRUCTION DEWATERING | 0 | #VALUE! |  |  |  |  | 0
C13.2 | [7 empty] | 0
C13.4 | [7 empty] | 0
C13.8 | [7 empty] | 0
C13.10 | [7 empty] | 0
SUBTOTAL CARRIED FORWARD |  |  |  |  | #REF! | #REF! |  |  | #REF! | #REF!
#REF!
[6 empty] | #REF! |  |  |  | #REF! | #REF! | 9552500
#REF!
[7 empty] | #REF! | #REF! | #REF! |  | 2 x Grade 5
[6 empty] | #REF! | #REF! | #REF! | #REF! |  | 1 x Grade 2
[6 empty] | #REF! | #REF! | #REF! | #REF! |  | 1 x Grade 1
[6 empty] | #REF! | #REF! | #REF! | #REF! |  | 1 x Grade 1
[6 empty] | #REF! | #REF! | #REF! | #REF! |  | 1 x Grade 2
[6 empty] | #REF! |  |  | #REF! |  |  | #REF!
70062309.1698
#REF!

## G SKILLS DEVELOPMENT
Province of KwaZulu-Natal |  |  | Contract No. ZNB00904/00000/00/HOD/INF/21/T
Department of Transport
SCHEDULE G: CONTRACT SKILLS DEVELOPMENT GOAL (CSDG) |  |  |  |  | CHAPTER G
THE CONSTRUCTION OF THE LOVU RIVER PEDESTRIAN BRIDGE NO.3383 IN THE DURBAN REGION
ITEM NO | DESCRIPTION | UNIT | QUANTITY | RATE | AMOUNT
G | CONTRACT SKILLS DEVELOPMENT GOAL (CSDG)
(a) Employment of Leaners employed under Method 1:
| (i) Provision for stipends | Prov Sum | 1 |  | 0
| (ii) Provision for additional Costs | Prov Sum | 1 |  | 0
G7.01 | (b) Employment of Leaners employed under Method 2:
| Procurement process for the appointment of CIDB contractor grading designation 4 Targeted Enterprise subcontractor (30 copies of the tender document required for each individual tender) | No |  | 25000 | 0
| Procurement process for the appointment of CIDB contractor grading designation 5 Targeted Enterprise subcontractor (20 copies of the tender document required for each individual tender) | No |  | 20000 | 0
| (i) Provision for stipends | Prov Sum | 1 | 28000 | 28000
| (ii) Provision for additional Costs | Prov Sum | 1 | 18000 | 18000
(c) Employment of Leaners employed under Method 3
| (i) Provision for stipends | Prov Sum | 1 |  | 0
| (ii) Provisions for mentorship | Prov Sum | 1 |  | 0
| (iii) Provision for additional Costs | Prov Sum | 1 |  | 0
(d) Employment of Leaners employed under Method 4
| (i) Provision for stipends | Prov Sum | 1 |  | 0
| (ii) Provisions for mentorship | Prov Sum | 1 |  | 0
| (iii) Provision for additional Costs | Prov Sum | 1 |  | 0
| (e) Liaison with the Employers project manager and the training service provider | Hours | 25 |  | 0
G | TOTAL CARRIED FORWARD |  |  |  | 46000
Province of KwaZulu-Natal |  |  | Contract No. ZNB00904/00000/00/HOD/INF/21/T
Department of Transport
SCHEDULE G: CONTRACT SKILLS DEVELOPMENT GOAL (CSDG) |  |  |  |  | CHAPTER G
THE CONSTRUCTION OF THE LOVU RIVER PEDESTRIAN BRIDGE NO.3383 IN THE DURBAN REGION
ITEM NO | DESCRIPTION | UNIT | QUANTITY | RATE | AMOUNT
| TOTAL BROUGHT FORWARD |  |  |  | 46000
G | TOTAL CARRIED FORWARD TO SUMMARY |  |  |  | 46000

## Training (hidden)
| No. of WO |  | 20 | 20 | 10 | 4
ACTIVITY | UNIT PRICE (EXCL. VAT) |  | LABOUR | LABOUR | NYS TRAINING | NYS TRAINING
GENERIC SKILLS | 15000 | 76928 | 376928 | 300000 | 150000 | 60000
ENTREPRENEURIAL SKILLS | 25000 | 115392 | 615392 | 500000 | 250000 | 100000
CONSTRUCTION/ENGINEERING SKILLS | 30000 | 169241.6 | 769241.6 | 600000 | 300000 | 120000
|  |  | 1761561.6 | 1400000 | 700000 | 280000
| Daily Wage Rate= |  |  | 384.64
384.64

## SDA (hidden)
The national cost for providing training opportunities per quarter
|  |  | Type of training opportunity | Provision for stipends (Unemplyed learnes only) | Provisions for mentorsip | Provisions for additional costs | Total costs
[7 empty] | Unemployed learners | Employed learners
Method 1
|  |  | Occupational qualification | 7000 | 0 | 9000 | 16000 | 9000
Method 2
|  |  | TVET College graduates | 14000 | 0 | 9000 | 23000 | N/A
|  |  | Apprenticeship | 14000 | 0 | 12000 | 26000 | 12000
Method 3
|  |  | P1 and P2 learners, or 240 credits qualification | 24000 | 20000 | 4500 | 48500 | N/A
Method 4
|  |  | Candidates with a 360 credits qualification | 37000 | 20000 | 4500 | 61500 | 20000
|  |  | Candidates with 480 or more credits qualification | 47000 | 20000 | 4500 | 71500 | 20000
Occupational qualification
TVET College graduates | 1 unemployed | 2 quarter |  | 14000 | 0 | 9000 | 23000 | N/A | 46000
P1 and P2 learners, or 240 credits qualification
Candidates with a 360 credits qualification

## G
Province of KwaZulu-Natal |  | Contract No. ZNB00904/00000/00/HOD/INF/21/T
Department of Transport
THE CONSTRUCTION OF THE LOVU RIVER PEDESTRIAN BRIDGE NO.3383 IN THE DURBAN REGION
SCHEDULE G : CONTRACT SKILLS DEVELOPMENT GOAL (CSDG)
CHAPTER | DESCRIPTION | FROM PAGE | AMOUNT
G | CONTRACT SKILLS DEVELOPMENT GOAL (CSDG) |  | 46000
TOTAL SCHEDULE G : CONTRACT SKILLS DEVELOPMENT GOAL (CSDG) |  |  | 46000

## WO (hidden)
Procedure to compute planned employment targets depending on type of interventions
Step 1: Set the Labour Enhanced. The labour Enhanced can be assumed to be range from 10 % (min) to 90 % .
The Implementing Body has to derermine the labour Enhanced depending on the scope of works using values provided in the EPWP GL
Indicative Labour intensity (minimum rages) see separate sheet
Step 2: The Implementing Body has to decide on Wage Rate (R)
| Daily Wage Rate= | 358.32
| Step 3: | Calculation of Working Period
Implementing Body has to decide (Estimate) how long the whole project will take to construct/implement
| The table below indicates the total working days for different implementation period (months), assuming working days per month= | [8 empty] | 22
| Project Period (months) | 1 | 2 | 3 | 4 | 5 | 6 | 7 | 8 | 9 | 10 | 11 | 12
| No. of Working days (d) | 22 | 44 | 66 | 88 | 110 | 132 | 154 | 176 | 198 | 220 | 242 | 264
Step 4: Calculate Labour Cost (wage to be paid) for 1 work Opportunity for the project duration using the formula
CWO= Rxd (Wage rate (Rand)xProject duration)
where CWO= Cost of 1 Work opportunity
Worksheet Below automatically calculates cost of work opportunity
| Wage Rate = | 1: 358.32
| Project Period(Months) | 1 | 2 | 3 | 4 | 5 | 6 | 7 | 8 | 9 | 10 | 11 | 12
| No. of Working days | 22 | 44 | 66 | 88 | 110 | 132 | 154 | 176 | 198 | 220 | 242 | 264
| Cost of 1 Work opportunity | 7883.04 | 15766.08 | 23649.12 | 31532.16 | 39415.2 | 47298.24 | 55181.28 | 63064.32 | 70947.36 | 78830.4 | 86713.44 | 94596.48
Step 5: Calculate the Total No. of Work Opportunities i.e. Total Number of Workers
Total No. of work opportunities can be calculated with formula:
WO= (Total Budget X LI)/Cost of 1 WO
Example: (Assume labour enhanced of 15 %)
| Project Budget= | 358.32 1: 9552500
| Daily Wage Rate | 358.32 1: 358.32
| Labour Enhanced= | 358.32 1: 10%
| Total Cost of Labour= | 358.32 1: 955250
| Project Period (Months)= | 358.32 1: 12
| Project Period (days) | 358.32 1: 264
| Labour Cost of 1 WO= | 358.32 1: 94596.48
| Planned Employment target- Total WO= | 358.32 1: 10.0982
| Employment target- Total FTE= | 358.32 1: 11.5909
Table Below Automatically Calculates the Work Opprtunities for given Budget, Project period, Labour Intensity and Daily Wage Rate
| Assumed Total No. of Working days in 1 year= | 358.32 2: 230
AXY Cost Centre
# | Project name | Budget (Rand) | Labour Enhanced activities | Wage Rate (Rand)® | Project Period |  | Total Cost of Labour | Total wage for 1 WO for the project duration | Target |  | Status | Source of Funds/Budget
[5 empty] | Months | Days |  |  | WO | FTE
1 | THE CONSTRUCTION OF THE LOVU RIVER PEDESTRIAN BRIDGE NO.3383 IN THE DURBAN REGION | 9552500 | 10% | 358.32 | 12 | 264 | 955250 | 94596.48 | 10.0982 | 11.5909 | Registered? | PRMG
| TOTAL | 358.32 1: 9552500; 358.32 6: 955250; 358.32 7: 94596.48; 358.32 8: 10.0982; 358.32 9: 11.5909