## Quantities (hidden)
|  | 1200 | 1300 | 1400 | 1500 | 1600 | 1700 | 2100 | 2200 | 2300 | 2400 | 3100 | 3200 | 3300 | 3400 | 3500 | 3600 | 3800
|  | 4100 | 4200 | 4300 | 4400 | 4500 | 4600 | 4700 | 4800 | 4900 | 5100 | 5200 | 5300 | 5400 | 5500 | 5600 | 5700 | 5800 | 5900
|  | 6100 | 6200 | 6300 | 6400 | 6500 | 6600 | 6700 | 6800 | 7100 | 7200 | 7300 | 7400 | 7500 | 8100 | 8200 | 8300 | 8400
THE CONSTRUCTION OF EARTHWORKS, LAYERWORKS, SURFACING, CULVERTS AND CWAKA RIVER BRIDGE FROM KM 11.600 TO KM 14.000 ON MAIN ROAD P494 IN THE KING CETSHWAYO DISTRICT UNDER EMPANGENI REGION
|  | Pay-item: |  | Description | [7 empty] | Factor 1 | Factor 2 | Length | Width | Height | Number off: | Total quantity | Unit
1200: General requirements and provisions | 1200: General requirements and provisions | 1200: General requirements and provisions
|  | B12.02 |  | Services
[5 empty] | 2,5 km of pipe & infrastructure @ R 1,000,000 / km | [8 empty] | 2.5 |  |  | 1000000 | 2500000 | Rands | 37.04%
[5 empty] | Materials by main contractor: | [8 empty] | 2500000 | 400000 |  |  | 2100000 | Rands
[5 empty] | Excavation & backfilling (CPG subcontractor(s)) : | [7 empty] | As per the total on Tab: 12_CPG |  |  |  |  | 400000
[6 empty] | Length: = Contract length, W = 0.6, H = 1.25 | [6 empty] | 50% | 2400 | 0.6 | 1.25 |  | 900 | m3
[6 empty] | Hard material: | [6 empty] | 50% | 900 |  |  |  | 450 | m3
|  | B12.02 |  | Construction of new survey beacons and protection of existing survey beacons | [9 empty] | 2.4 | 200 | 7500 |  | 90000 | Rands
concrete pillar on concrete base, incl formwork
one such beacon every 200 m. @ R 7,500 per beacon (guess)
|  | B12.03 (a) (i) |  | CLO salary | [7 empty] | 9 | 22 | 1.5 | 39.82 |  | 22 | 260183.88
[5 empty] | 1,5x min labour rate for 2020 | [12 empty] | 270000 | Rands
9 hr/day; 22 days/month
Task Grade 1 min rate :
to 31 August 2019: R 34.45
From 1 Sep 2019 to 31 Aug 2020: R 37.04 (7.5%)
From 1 Sep 2020 to 31 Aug 2021: R 39.82 (7.5% or CPI whichever is higher)
|  | B1204 (a) |  | Compensation for Project Liaison Committee
[5 empty] | PLC once a month; 30 members; R 250 p.p / meeting: | [7 empty] | 32 | 30 | 250 |  |  | 240000 | Rands
plus 10 additional meetings
|  | B1205 (a) |  | Relocation of community residential outbuildings
[5 empty] | 11+670 |  | Small structure (shack) at RHS affected - relocation required. | [10 empty] | 15000
[5 empty] | 11+740 |  | Outbuilding at LHS affected by new cutting - relocation required. | [10 empty] | 85000
[18 empty] | 100000 | Rands
|  | B1206 (a) |  | Provision for protection of grave sites:
[5 empty] | No graves present between 11.60 and 14.00 as far as I can see. | [12 empty] | 10000 | Rands
|  | B12.07 |  | Running cost of combined laboratory:
[5 empty] | Soils & Concrete lab. On site; R 200 K / month | [7 empty] | -1 |  |  | 22 | 200000 | -4400000 | Rands
(negative !)
|  | B12.09 | Employment of civil engineering / project management students:
(a) Wages, salary, allowances and other incidentals
(b) Training, handling costs, and profit i.r.o. subitem B12.09(a) above
|  | B12.10 | Training of local labour:
(a) CETA-accredited classroom based training approved by Employer
(b) Handling costs, and profit i.r.o. subitem B12.10(a) above
|  | B12.11 | Stipends to PLC members for attending PLC meetings
(a) Stipends as authorized by the Employer
(b) Handling costs, and profit i.r.o. subitem B12.11(a) above
1300: Contractor's establishment on site and general obligations | 1300: Contractor's establishment on site and general obligations | 1300: Contractor's establishment on site and general obligations
1400: Housing, offices and laboratories for the engineer's site personnel | 1400: Housing, offices and laboratories for the engineer's site personnel | 1400: Housing, offices and laboratories for the engineer's site personnel
|  | B14.01 (g) |  | Engineer's site accommodation
|  |  |  | 1x R.E; and 2x ARE's; 3 total @ R 6,000 / mnth | [10 empty] | 3 | 6000 | 18 | 324000 | Rand
1500: Accommodation of traffic | 1500: Accommodation of traffic | 1500: Accommodation of traffic
B15.02 Earthworks for temporary deviations:
(b) Cut and borrow to fill
Earthworks for deviations can be anything; so all required material should be coming from within the Site / borrow pit
|  |  |  | L = certain % of Length ? ; W average = 8 metres ?; | [7 empty] | 35% | 1000 | 2.4 | 6 | 0.25 |  | 1260 | m3
|  |  |  | H average = 1.0 m ? | [12 empty] | Say: | 1300 | m3
(c) Cut to spoil
Assumed only isolated areas of very poor material to be spoiled.
|  |  |  | L = certain % of Length ? ; W average = 8 metres ?; | [7 empty] | 5% | 1000 | 2.4 | 6 | 0.25 |  | 180 | m3
|  |  |  | H average = 1.0 m ? | [12 empty] | Say: | 200 | m3
|  | B15.03 (a) |  | Flagmen
|  |  |  | probably need 4 flagmen for full duration minus two months; 22 days / month. | [9 empty] | 22 | 20 |  | 4 | 1760 | man-days
(Flagmen for half-width already included under B15.10)
|  | 15.05 |  | Gravelling and repair of temporary deviations and existing gravel shoulders used as temporary deviations:
(a) Temporary deviations
[5 empty] | Volume equal to gravel wearing course, 2x: | [7 empty] | 1000 | 2.4 | 6 | 0.15 | 1 | 2160 | m3
|  | 15.06 | Watering of temporary deviations
|  |  |  | Two watercarts each calendar day (30/month), 10 kl each cart/trip | [8 empty] | 10 | 30 | 22 |  |  | 6600 | kl
|  | 15.07 | Blading by road grader of:
(a) Temporary deviation
|  |  |  | Blading once a month ?? | [9 empty] | 2.4 |  |  | 22 | 52.8 | km-pass
|  | 15.12 |  | Temporary Pipe Culverts
|  |  |  | (i) 600 mm dia. Type 75D |  |  |  | A crossing every couple of hundered metres; 9.76m length each | [5 empty] | 1 | 250 | 9.76 |  | 39.04 | m
[17 empty] | Say: | 40 | m
|  |  |  | (ii) 900 mm dia. Type 75D |  |  |  | Crossing every couple of hundered metres; 2x 9.76m length each | [5 empty] | 1 | 650 | 9.76 | 2 | 30.0308 | m
[17 empty] | Say: | 40 | m
|  | 15/16.02 |  | Overhaul
|  |  |  | Volume as per items B15.02(b) and (c ), | [9 empty] | 1260 | 180 | 6 |  | 8640
|  |  |  | Overhaul distance: Say 6 km | [12 empty] | Say: | 9000 | m3-km
1600: Overhaul | 1600: Overhaul | 1600: Overhaul
1700: Clearing and grubbing | 1700: Clearing and grubbing | 1700: Clearing and grubbing
|  | B17.01 |  | Clearing & grubbing; Length x 30 m wide | [7 empty] | 1000 | 0.0001 | 2.4 | 30 |  |  | 7.2 | Ha
[14 empty] | Extra at accesses, outside normal road reserve |  |  |  | 1 | Ha
[18 empty] | 8.2 | Ha
[17 empty] | Say: | 9 | Ha
2100: Drains | 2100: Drains | 2100: Drains
|  | B21.01(a)(i) |  | Excavations for open drains: 0 - 1,5 m depth.
side drains are part of cut to fill. Very little need for open drains outside road prism.
[17 empty] | Say: | 150 | m3
|  | B21.03(a)(i) |  | Excavation for subsoil drains; 0 - 1,5 m depth
Excavation would be as per SD0501/A - Type B: alternative drain.
Excavation depth = 1,0 m, width = 0,4 m.
Length as per spreadsheet.
|  |  |  | 11500 | 11980 | 480 | LHS | 1.0m V-Drain with subsoil
|  |  |  | 11500 | 11980 | 480 | RHS | 1.0m V-Drain with subsoil | [5 empty] | 960 | 0.4 | 1 |  | 384 | m3
[17 empty] | Say: | 390 | m3
|  | B21.04 |  | Subsoils: Impemeable backfilling; using excavated material
|  |  |  | Height = 0.25m | [9 empty] | 960 | 0.4 | 0.25 |  | 96 | m3
[17 empty] | Say: | 100 | m3
|  | 21.06(b)(ii) |  | Subsoils: Backfill; crushed stone
|  |  |  | Height = 0.25m | [9 empty] | 960 | 0.4 | 0.25 |  | 96 | m3
[17 empty] | Say: | 100 | m3
|  | 21.07(b)(ii) |  | Subsoils: Backfill; sand
|  |  |  | Height = 0.8m | [9 empty] | 960 | 0.4 | 0.8 |  | 307.2 | m3
[17 empty] | Say: | 310 | m3
|  | 21.08(b)(i) |  | Subsoils: perforated pipes | [9 empty] | 960 |  |  |  | 960 | m
|  | 21.10 (a) |  | Subsoils: Synthetic-fibre fabric: Grade 2
|  |  |  | To wrap crushed stone aggregate. Overlap 0.2 m | [9 empty] | 960 | 0.4 | 0.25 |  | 1440 | m2
[18 empty] | 1450 | m3
|  | 21.12 (a) |  | Subsoils: Outlet structures
|  |  |  | One every 200 m at both sides | [9 empty] | #REF! | 200 |  | 2 | #REF! | No
|  | 21.12 (d) |  | Subsoils: cleaning eyes
|  |  |  | As 21.12(a) above | [13 empty] | #REF! | No
|  | 21.13 |  | Concrete caps for subsoil drain pipes
|  |  |  | As 21.12(a) above | [13 empty] | #REF! | No
|  | 21.15 |  | Overhaul > 1,0 km |  |  | Site is only 1,5 km long. | [10 empty] | 250 | m3.km
Sand and stone from commercial sources (incl. all haul).
Surplus excavated material can be used on site without overhaul.
|  | 21.18(a) |  | Excavation for the clearing of existing drainage systems: manholes
[5 empty] | At tie-ins with existing roads at Alton North & the CBD ? | [10 empty] | 10 | 2 | 20 | m3
|  | 21.18(b) |  | Excavation for the clearing of existing drainage systems: barrels (pipe culverts)
[5 empty] | At tie-ins with existing roads at Alton North & the CBD ? | [10 empty] | 10 | 2 | 20 | m3
2200: Prefabricated culverts | 2200: Prefabricated culverts | 2200: Prefabricated culverts
B22.01: Excavation
|  | (a) Excavating soft material situated within the following depth ranges below the surface level: | [13 empty] | Assume maximum depth range
|  |  | (i) 0 m up to 1,5 m |  |  |  | As per spreadsheet: P494 - Section 2200 quantities 20200406, tab: Pipe Culvert Schedule | [10 empty] | 249 | m3
[6 empty] | Minus B22.01(a)(ii) (estimated 33% of total): | [9 empty] | 249 | -33% | -82.17 | m3
[18 empty] | 166.83 | m3
[17 empty] | Say: | 170 | m3
|  |  | (ii) 1,5 m up to 3,0 m |  |  |  | as per above: | [8 empty] | -82.17 | -1 | 82.17 | m3
[17 empty] | Say: | 90 | m3
B22.01: Excavation
(b) Extra over subitem B22.01(a) for excavation in hard material, irrespective of depth
[7 empty] | Estimated 40% of total : | [8 empty] | 249 | 45% | 112 | m3
22.03: Concrete pipe culverts:
(c) On class C bedding:
(i) Spigot and socket class 75D:
|  |  |  | (1) 600 mm diameter |  |  |  | As per spreadsheet: P494 - Section 2200 quantities 20200406, tab: Pipe Culvert Schedule | [9 empty] | 35 | m
|  |  |  | (2) 750 mm diameter | [13 empty] | 35 | m
|  |  |  | (3) 900 mm diameter | [13 empty] | 100 | m
|  | 22.05 | Portal and rectangular culverts
|  | (b) without prefabricated floor slabs, 450mm x 600mm concrete | [8 empty] | As per spreadsheet: P494 - Section 2200 quantities 20200406, tab: Pipe Culvert Schedule | [6 empty] | 72 | m
B22.07 Cast in situ concrete and formwork:
(a) In class A bedding, screeds & the encasing for pipes, including formwork
|  |  | (i) Class 20/19 concrete |  |  |  | Guess: | [10 empty] | 10 | m3
(b) In floor slabs for portal or rectangular culverts, including formwork, joints and class U2 surface finish
|  |  | (i) Class 20/19 concrete |  |  |  | Guess: | [10 empty] | 10 | m3
(c) In inlet & outlet structures, skewed ends, catchpits, manholes, thrust and anchor blocks, excluding formwork but including class U2 surface finish:
|  |  | (i) Class 20/19 concrete |  |  |  | As per spreadsheet: P494 - Section 2200 quantities 20200406, tab: Pipe Culvert Schedule | [10 empty] | 20 | m3
(d) Formwork of concrete under subitem 22.07(c) above:
|  |  | (i) Vertical, class F1 surface finish |  |  |  |  | As per spreadsheet: P494 - Section 2200 quantities 20200406, tab: Pipe Culvert Schedule | [9 empty] | 67 | m2
|  |  | (ii) Vertical, class F2 surface finish |  |  |  |  | As per spreadsheet: P494 - Section 2200 quantities 20200406, tab: Pipe Culvert Schedule | [9 empty] | 37 | m2
|  | (f) Extra over subitems B22.07(a), (b) and (c) for concrete batched on site | [12 empty] | 10 | 10 | 20 | 40 | m3
22.10: Steel reinforcement:
|  | (c) Welded steel fabric | [5 empty] | As per spreadsheet: P494 - Section 2200 quantities 20200406, tab: Pipe Culvert Schedule | [9 empty] | 210 | kg
22.18:: Brickwork
|  | (b) 230 mm thick | [5 empty] | As per spreadsheet: P494 - Section 2200 quantities 20200406, tab: Pipe Culvert Schedule | [9 empty] | 45 | m2
2300: Concrete kerbing, concrete channelling, chutes and downpipes, and concrete linings for open drains | 2300: Concrete kerbing, concrete channelling, chutes and downpipes, and concrete linings for open drains | 2300: Concrete kerbing, concrete channelling, chutes and downpipes, and concrete linings for open drains
B23.01: concrete kerbing:
(a) prefabricated battered kerb SABS 927 figure 6, radius greater than 20 m, as shown on drawing no. SD 0701/A
|  |  | 99% of kerbing would also requrie a channel, which is item B23.02(a), therefore only a small quantity envisaged here: | [14 empty] | 200 | m
|  | (b) Extra over subitem B23.01(a) for horizontal radius of 20 metres and less | [15 empty] | 25 | m
B23.02: Concrete kerbing-channelling combination:
(a) 500 mm wide kerb and channel using prefabricated battered kerb, radius greater than 20 m, SABS 927 figure 6,
with cast in situ class 15/19 concrete channel, as shown on drawing no. SD 0701/A
|  |  | Quantity as per spreadsheet: P494 - Sections 2100 2300 5400 quantities 20200406 | [14 empty] | 1920 | m
B23.05: Inlet, outlet, transition and similar structures (typical designs):
(a) Outlet structures for side drains, 950mm long, class 20/19 concrete, complete as shown on drawing no. SD 0603/A (detail SD 0603/1) excluding stone pitching.
This is for stormwater running from a cutting onto natural ground via normal sheetflow, i.e. not via a channel.
|  |  | Five cuttings within km 11.600 to km 14.000. | [13 empty] | 5
|  |  | Stormwater can run to either side of the cutting (i.e. increasing chainage and decreasing chainage, and at both sides of the road. | [12 empty] | 2 | 2 | 4
|  |  | Total outlets from cuttings therefore : | [12 empty] | 5 | 4 | 20
Say, 40% of the outlets structures are as per detail SD 0603/1, another 40% as per detail SD 0603/2,
|  |  | and 20% side spilling outlet as per detail SD 0603/3 | [12 empty] | 20 | 40% | 8 | No.
(b) Outlet structures for side drains, 950mm long, class 20/19 concrete, complete as shown on drawing no. SD 0603/A (detail SD 0603/2) excluding stone pitching.
This is from cutting into a fill toe drain.
|  |  | Total outlets from cuttings as per B23.05(a): | [14 empty] | 20
Say, 40% of the outlets structures are as per detail SD 0603/1, another 40% as per detail SD 0603/2,
|  |  | and 20% side spilling outlet as per detail SD 0603/3 | [12 empty] | 20 | 40% | 8 | No.
(c) Side spilling outlet for concrete kerb-channelling combination, 10 m long, 2 m wide, class 20/19 concrete,
complete as shown on drawing no. SD 0603/A (detail SD 0603/3) including kerb returns but excluding stone pitching.
This is from cutting onto/into a low fill
|  |  | Total outlets from cuttings as per B23.05(a): | [14 empty] | 20
Say, 40% of the outlets structures are as per detail SD 0603/1, another 40% as per detail SD 0603/2,
|  |  | and 20% side spilling outlet as per detail SD 0603/3 | [12 empty] | 20 | 20% | 4 | No.
(d) Side inlet for concrete kerb-channelling combination, type S1 single splay, 2.55 m long, 1.22 m wide, 1.4 m height, class 20/19 concrete,
complete as shown on drawing no. SD 0703/A, excluding the downpipe and excluding the outlet structure at the bottom of the fill.
This type of side inlet has a triangular splay and rectangular inlet, bot have a concrete cover. This does not go well with guardrails, but generally used within sidewalks adjacent to the kerb&channel.
Drawings do not (yet) show any side inlet structures.
Generally, every 60-80m of k&c combination one should have a side/drop inlet. Depending on crossfall / superelevation, at one/both side(s) of the surfaced road, depending on road width.
|  |  | Total length of kerb and channel: as per spreadsheet: P494 - Sections 2100 2300 5400 quantities 20200406 | [14 empty] | 1920 | metres
|  |  | Interval for each side inlet: | [14 empty] | 60 | metres
|  |  | Estimated total number of inlets (side inlet / drop inlet): | [12 empty] | 1920 | 60 | 32 | No.
|  |  | Say, 50% side inlets, and 50% drop inlets: | [12 empty] | 32 | 50% | 16 | No.
(e) Side inlet for concrete kerb-channelling combination, type D1 double splay, 3.77 m long, 1.22 m wide, 1.4 m height, class 20/19 concrete,
complete as shown on drawing no. SD 0703/A, excluding the downpipe and excluding the outlet structure at the bottom of the fill.
|  |  | These double side inlets are for low points, typically at major drainage crossings (box culverts). | [13 empty] | Say: | 6 | No.
(f) Drop inlet with steel grid for concrete kerb-channelling combination, 5.38 m long, 1.06 m wide, 1.2 m height, class 20/19 concrete,
complete as shown on drawing no. SD 0702/A, excluding the downpipe and excluding the outlet structure at the bottom of the fill.
|  |  | Estimated total number of inlets as per B23.05(d) above: | [14 empty] | 32 | No.
|  |  | Say, 50% side inlets, and 50% drop inlets: | [12 empty] | 32 | 50% | 16 | No.
(g) Outlet structure for 450 mm diameter downpipe, 230mm thick masonry walls on 200mm thick concrete slab, 1.15 m long, 1.2 m wide, 0.865 m height,
class 20/19 concrete, complete as shown on drawing no. SD 0406, including splitter block, excluding the downpipe and excluding stone pitching.
|  |  | Total number of outlet strutures should be more or less equal to the number of side & drop inlets. | [14 empty] | 32 | No.
(h) Extra over subitems B23.05(a), (b), (c), (d), (e), (f) and (g) for concrete batched on site
|  |  | Number of inlet structures: | [14 empty] | 32 | No
|  |  | Concrete volume per inlet structure, cast in-situ by hand | [13 empty] | 0.65 |  | m3
|  |  | Sub-total [A]: | [12 empty] | 0.65 | 32 | 20.8 | m3
|  |  | Number of outlet structures: | [14 empty] | 32
|  |  | Concrete volume per outlet structure, cast in-situ by hand: | [13 empty] | 0.8 |  | m3
|  |  | Sub-total [B]: | [12 empty] | 0.8 | 32 | 25.6 | m3
|  |  | Total volume [A] + [B] = | [14 empty] | 46.4 | m3
[17 empty] | Say: | 50 | m3
(i) Downpipe type Riblock or similar approved, uPVC with ribbed outer surface and smooth inner surface, 450mm nominal diameter,
from drop inlet or side inlet for concrete kerb-channelling combination to the outlet strucure at the bottom of the fill
The length of downpipe depends on the fill height, which differs for each inlet….
|  |  | Assumed pipe length at each inlet : | [14 empty] | 4 | m
|  |  | Number of inlets (side & drop inlets together) | [14 empty] | 38 | No
|  |  | Estimated length : | [10 empty] | 4 |  |  | 38 | 152 | m
[17 empty] | Say: | 160 | m
23.07: Trimming of excavations for concrete-lined open drains:
(a) In soft material
|  |  | Length of concrete lined drains as per spreadsheet: P494 - Sections 2100 2300 5400 quantities 20200406 | [14 empty] | 2480 | metres
|  |  | Width to be trimmed: (assuming all are 2.4 m wide V-drains) | [14 empty] | 2.4 | metres
|  |  | Total area to be trimmed (soft & hard) : | [10 empty] | 2480 | 2.4 |  |  | 5952 | m2
|  |  |  | Say, 60% soft and 40% hard material: | [11 empty] | 5952 | 60% | 3571.2 | m2
[17 empty] | Say: | 3600 | m
(b) In hard material
|  |  | Total area as per 23.07(a) above: | [14 empty] | 5952 | m2
|  |  |  | Say, 60% soft and 40% hard material: | [11 empty] | 5952 | 40% | 2380.8 | m2
[17 empty] | Say: | 2400 | m
B23.08: Concrete lining for open drains:
(a) Cast in situ class 20/19 concrete lining in open drains:
(i) V-drains, as shown on drawing no. SD 0601/C
Length & Widths of concrete lined drains as per spreadsheet: P494 - Sections 2100 2300 5400 quantities 20200406
|  |  |  | 2.4 m wide V-drains with 0.75m wide concrete lining | [9 empty] | 1520 | 0.75 | 0.1 |  | 114 | m3
|  |  |  | 1.0 m wide V-drains with 1.50 m wide concrete lining | [9 empty] | 960 | 1.5 | 0.1 |  | 144 | m3
[14 empty] | 2480 | metres |  |  | 258 | m3
[17 empty] | Say: | 260 | m3
(ii) 100mm thick, walkway with construction joints and expansion joints as per B2304(n)
Length & Widths of concrete lined drains as per spreadsheet: P494 - Sections 2100 2300 5400 quantities 20200406
|  |  |  | Walkways: | [9 empty] | 1840 | 1.5 | 0.1 |  | 276 | m3
[17 empty] | Say: | 280 | m3
B23.08: Concrete lining for open drains:
(b) Class U2 surface finish to cast in situ concrete:
(i) V-drains
Length & Widths of concrete lined drains as per spreadsheet: P494 - Sections 2100 2300 5400 quantities 20200406
|  |  |  | 2.4 m wide V-drains with 0.75m wide concrete lining | [9 empty] | 1520 | 0.75 |  |  | 1140 | m2
|  |  |  | 1.0 m wide V-drains with 1.50 m wide concrete lining | [9 empty] | 960 | 1.5 |  |  | 1440 | m2
[14 empty] | 2480 | metres |  |  | 2580 | m2
[17 empty] | Say: | 2600 | m2
(ii) Walkways
Length & Widths of concrete lined drains as per spreadsheet: P494 - Sections 2100 2300 5400 quantities 20200406
|  |  |  | Walkways: | [9 empty] | 1840 | 1.5 |  |  | 2760 | m2
[17 empty] | Say: | 2800 | m2
B23.09: Formwork to cast in situ concrete lining for open drains (class F2 surface finish):
(b) To sides with formwork on both Internal and external faces (each face measured)
Length & Widths of concrete lined drains as per spreadsheet: P494 - Sections 2100 2300 5400 quantities 20200406
|  |  |  | 2.4 m wide V-drains with 0.75m wide concrete lining | [9 empty] | 1520 |  | 0.1 | 2 | 304 | m2
|  |  |  | 1.0 m wide V-drains with 1.50 m wide concrete lining | [9 empty] | 960 |  | 0.1 | 2 | 192 | m2
[14 empty] | 2480 | metres |  |  | 496 | m2
|  |  |  | Walkways: | [9 empty] | 1840 |  | 0.1 | 2 | 368 | m2
[18 empty] | 864 | m2
[17 empty] | Say: | 900 | m2
(c) to end of slabs
Length & Widths of concrete lined drains as per spreadsheet: P494 - Sections 2100 2300 5400 quantities 20200406
|  |  |  | 2.4 m wide V-drains with 0.75m wide concrete lining | [6 empty] | joint every 4 metres: |  | 4 | 1520 | 0.75 | 0.1 |  | 28.5 | m2
|  |  |  | 1.0 m wide V-drains with 1.50 m wide concrete lining | [6 empty] | joint every 4 metres: |  | 4 | 960 | 1.5 | 0.1 |  | 36 | m2
[14 empty] | 2480 | metres |  |  | 64.5 | m2
|  |  |  | Walkways: | [6 empty] | joint every 4 metres: |  | 4 | 1840 | 1.5 | 0.1 |  | 69 | m2
[18 empty] | 133.5 | m2
[17 empty] | Say: | 200 | m2
B23.10: Sealed joints in concrete linings of open drains and walkways (as per Note 3 on drawing no. SD 0601/C):
(a) Construction joints, one coat of approved bituminous emulsion containing 60% pure bitumen by mass
Length & Widths of concrete lined drains as per spreadsheet: P494 - Sections 2100 2300 5400 quantities 20200406
|  |  |  | 2.4 m wide V-drains with 0.75m wide concrete lining | [6 empty] | joint every 4 metres: |  | 4 | 1520 | 0.75 |  |  | 285 | m
|  |  |  | 1.0 m wide V-drains with 1.50 m wide concrete lining | [6 empty] | joint every 4 metres: |  | 4 | 960 | 1.5 |  |  | 360 | m
[14 empty] | 2480 | metres |  |  | 645 | m
|  |  |  | Walkways: | [6 empty] | joint every 4 metres: |  | 4 | 1840 | 1.5 |  |  | 690 | m
[18 empty] | 1335 | m
[17 empty] | Say: | 1400 | m
(b) Expansion joints, sealed with a closed cell expanded polyethylene joint filler over the full panel depth
Length & Widths of concrete lined drains as per spreadsheet: P494 - Sections 2100 2300 5400 quantities 20200406
|  |  |  | 2.4 m wide V-drains with 0.75m wide concrete lining | [6 empty] | joint every 12 metres: |  | 12 | 1520 | 0.75 |  |  | 95 | m
|  |  |  | 1.0 m wide V-drains with 1.50 m wide concrete lining | [6 empty] | joint every 12 metres: |  | 12 | 960 | 1.5 |  |  | 120 | m
[14 empty] | 2480 | metres |  |  | 215 | m
|  |  |  | Walkways: | [6 empty] | joint every 12 metres: |  | 12 | 1840 | 1.5 |  |  | 230 | m
[18 empty] | 445 | m
[17 empty] | Say: | 500 | m
B23.12: Steel reinforcement.
Mesh Ref 193
|  |  |  | V-Drains: plan area as per pay item B23.08(b) - Class U2 surface finish above: | [13 empty] | 2580 | m2
|  |  |  | Walkways: plan area as per pay item B23.08(b) - Class U2 surface finish above: | [13 empty] | 2760 | m2
|  |  |  | total plan area: | [13 empty] | 5340 | m2
|  |  |  | Mesh/fabric Ref 193 = 1.93 kg/m2 | [10 empty] | 5340 | 1.93 |  | 10306.2 | kg
[17 empty] | Say: | 10400 | kg
B23.13: Polyethylene sheeting (0,15 mm thick) for concrete-lined open drains and walkways
|  |  |  | Area as per payitem B23.12 - Steel reinforcement above: | [13 empty] | 5340 | m2
[17 empty] | Say: | 5400 | m2
2400: Asphalt and concrete berms | 2400: Asphalt and concrete berms | 2400: Asphalt and concrete berms
3100: Borrow materials | 3100: Borrow materials | 3100: Borrow materials
3200: Selection, stockpiling and breaking-down the material from borrow pits and cuttings, and existing pavement layers, and placing and compacting the gravel layers | 3200: Selection, stockpiling and breaking-down the material from borrow pits and cuttings, and existing pavement layers, and placing and compacting the gravel layers | 3200: Selection, stockpiling and breaking-down the material from borrow pits and cuttings, and existing pavement layers, and placing and compacting the gravel layers
B32.03: Crushing and screening:
(a) Single-stage crushing
(i) G9 quality material
|  |  |  | Total quantity Selected Layers, No Crushing as per MS Excel spreadsheet: s_Masshaul P494 km11.60 to km14.00 - 20200403: tab: Test Pit Volumes | [13 empty] | 18468 | m3
Total quantity of G9 for the project: (1) make up for undercuts, (2) the lower selected and: (3) gravel shoulders
[5 empty] | (1) Make up for undercuts: | [12 empty] | 5918 | m3
[5 empty] | (2) Lower Selected layer: L = 2400 m, W = 10.5, H = 0.15 | [8 empty] | 2400 | 10.5 | 0.15 |  | 3780 | m3
[5 empty] | (3) Gravel shoulder: 2 sides, L = 2400 m, W = 1.0 m, H = 0.60 m | [8 empty] | 2400 | 1 | 0.6 | 2 | 2880 | m3
[18 empty] | 12578 | m3
[5 empty] | So the entire G9 requirement could be met from the material coming from cuttings WITHOUT NEED FOR CRUSHING | [11 empty] | Say: | 13000 | m3
However, since 40 709 m3 of hard material is coming available from cuttings, let's allow for the entire quantity to be crushed in any case, to be on the safe side.
B32.03: Crushing and screening:
(a) Single-stage crushing
(ii) G7 quality material
Since 40 709 m3 of hard material is coming available from cuttings, let's allow for the entire quantity to be crushed for this layer.
|  |  |  | Total quantity of hard material as per MS Excel spreadsheet: s_Masshaul P494 km11.60 to km14.00 - 20200403: tab: Test Pit Volumes | [13 empty] | 40709 | m3
Total quantity of G7 for the project: (1) the upper selected and: (2) 150mm layer underneath sidewalk
[5 empty] | (1) Upper Selected layer: L = 2400 m, W = 10.0m, H = 0.15m | [8 empty] | 2400 | 10.15 | 0.15 |  | 3654 | m3
[5 empty] | (2) Walkways: 1 side of the road, L = 1840 m, W = 1.25 m, H = 0.15 m | [8 empty] | 1840 | 1.3 | 0.15 | 1 | 359 | m3
[18 empty] | 4013 | m3
[5 empty] | The entire G7 requirement could be met from the material coming from cuttings. | [11 empty] | Say: | 4500 | m3
B32.03: Crushing and screening:
(b) Two-stage crushing
(i) G6 quality material (to G4 grading)
Since 40 709 m3 of hard material is coming available from cuttings, let's allow for the entire quantity to be crushed for this layer.
|  |  |  | Total quantity of hard material as per MS Excel spreadsheet: s_Masshaul P494 km11.60 to km14.00 - 20200403: tab: Test Pit Volumes | [13 empty] | 40709 | m3
Total quantity of G6 for the project: (1) the C4 subbase layer and: (2) C3 base layer
[5 empty] | (1) The C3 base layer: L = 2400 m, W = 9.0m, H = 0.15m | [8 empty] | 2400 | 9 | 0.15 |  | 3240 | m3
[5 empty] | (2) The C4 subbase layer: L = 2400 m, W = 9.5m, H = 0.15m | [8 empty] | 2400 | 9.5 | 0.15 |  | 3420 | m3
[18 empty] | 6660 | m3
The entire G6 (meeting G4 grading specs) requirement could be met from the material coming from cuttings.
[5 empty] | Let's assume 50% comes from crushed material, and the other 50% from commercial, just to be safe. | [10 empty] | 50% | 6660 | 3330 | m3
[17 empty] | Say: | 3500 | m3
3300: Mass Earthworks | 3300: Mass Earthworks | 3300: Mass Earthworks
|  | B33.01 | Cut and borrow to fill, including free-haul up to 1 km
(a) Gravel material in compacted layer thicknesses of 200mm and less:
(i) compacted to 90% MOD AASHTO
|  |  |  | Quantity as per the masshaul spreadsheet, Matrix Cut to Fill tab, 3 Apr 2020: | [13 empty] | 50574 | m3
|  |  |  | Minus material for Rockfill: |  |  |  | Quantity as per the masshaul spreadsheet, Test Pit Volumes tab, 3 Apr 2020: | [9 empty] | 40709 | m3
[18 empty] | 9865 | m3
[17 empty] | Say: | 10000 | m3
|  | B33.01 | Cut and borrow to fill, including free-haul up to 1 km
(c) Rock fill (as specified in subclause 3209(c)), using rock obtained from cuttings
|  |  |  | Quantity as per the masshaul spreadsheet, Test Pit Volumes tab, 3 Apr 2020: | [13 empty] | 40709 | m3
[12 empty] | minus quantity for pioneer layer 33.01(e ) | [5 empty] | 5940 | m3
[18 empty] | 34769 | m3
[17 empty] | Say: | 35000 | m3 | Used 18000m³ for rockfill
|  | B33.01 | Cut and borrow to fill, including free-haul up to 1 km
(e ) Pioneer layer (as specified in subclause 3307(c)) using rock obtained from cuttings
|  |  |  | At natural drainage channel(s); bridge & culvert approaches: | [8 empty] | Average width for 3m high fills: |  | 10.5 | 3 |  | 16.5 | m
[14 empty] | 100 | 16.5 | 0.6 | 6 | 5940 | m3
[17 empty] | Say: | 6000 | m3 | Used 2000m³
|  | B33.03 | Extra over item B33.01 for excavating and breaking down material in:
(b) Hard excavation
|  |  |  | Quantity as per the masshaul spreadsheet, 2 Apr 2020: | [13 empty] | 40709 | m3
[17 empty] | Say: | 41000 | m3
|  | B33.04 | Cut to spoil, incl. free-haul up to 1.0km. Material obtained from:
(a) soft or intermediate excavation
|  |  |  | Quantity of excess material from cuttings: as per the masshaul spreadsheet, Matrix Cut to Fill tab, 3 Apr 2020: | [13 empty] | 7655 | m3
[17 empty] | Say: | 8000 | m3
|  | B33.07 | Removal of unsuitable material (including free-haul up to 1,0 km):
|  |  |  | Quantity of unsuitable material from cuttings: as per the masshaul spreadsheet, Matrix Cut to Spoil tab, 3 Apr 2020: | [13 empty] | 8293 | m3
[17 empty] | Say: | 9000 | m3
|  | 33.10 | Road bed preparation
(b) Compaction to 93% of modified AASTHO compaction
|  |  |  | Length of road x Average formation width x thickness | [8 empty] | 1000 | 2.4 | 10.5 | 0.3 |  | 7560 | m3
|  |  |  | Extra for accesses, busbays, etc, 5% | [13 empty] | 378 | m3
|  |  |  | Total: | [13 empty] | 7938 | m3
[17 empty] | Say: | 8000 | m3
|  | 33.12 | In-situ treatment of roadbed:
(a) In-situ treatment by ripping
|  |  |  | Length of road x Average formation width x thickness | [8 empty] | 1000 | 0.4 | 10.5 | 0.3 |  | 1260 | m3
|  |  |  | Extra for accesses, busbays, etc, 5% | [13 empty] | 63 | m3
|  |  |  | Total: | [13 empty] | 1323 | m3
[17 empty] | Say: | 2000 | m3
(b) In-situ treatment by blasting
|  |  |  | Length of road x Average formation width x thickness | [8 empty] | 1000 | 0.4 | 10.5 | 0.3 |  | 1260 | m3
|  |  |  | Extra for accesses, busbays, etc, 5% | [13 empty] | 63 | m3
|  |  |  | Total: | [13 empty] | 1323 | m3
[17 empty] | Say: | 2000 | m3
|  | 33.13 | Finishing off cut and fill slopes, medians and interchanges
(a) cut slopes:
|  |  |  | cutting lengths x average slope length x 2 (both sides) | [7 empty] | length cut 1 - 4: |  | 460 | 400 | 150 | 500 | 1510
[14 empty] | 1510 | 3 |  | 2 | 9060 | m2
[17 empty] | Say: | 10000 | m2
|  | 33.13 | Finishing off cut and fill slopes, medians and interchanges
(b) Fill slopes
|  |  |  | Fill lengths x average slope length x 2 (both sides) | [7 empty] | length fills 1 - 5: | 320 | 620 | 200 | 150 | 600 | 1890
[14 empty] | 1890 | 3 |  | 2 | 11340 | m2
[17 empty] | Say: | 12000 | m2
|  | B33/16.02 |  | Overhaul on material hauled in excess of 1km
[5 empty] | Cut to fill: |  |  |  |  | Quantity as per the masshaul spreadsheet, Matrix Cut to Fill tab, 3 Apr 2020: | [7 empty] | 9436 | m3-km
[5 empty] | Excess material from cut to spoil |  |  |  |  | Quantity as per the masshaul spreadsheet, Matrix Cut to Fill tab, 3 Apr 2020: | [5 empty] | 7655 | 1.5 | 11483 | m3-km
[5 empty] | Unsuitable material from cuttings to spoil: | [5 empty] | Quantity as per the masshaul spreadsheet, Matrix Cut to Spoil tab, 3 Apr 2020: | [6 empty] | 6891 | m3-km
[5 empty] | Undercut to spoil: |  |  |  |  | Quantity as per the masshaul spreadsheet, Matrix Undercut to Spoil tab, 3 Apr 2020: | [7 empty] | 4721 | m3-km
[18 empty] | 32531 | m3-km
[17 empty] | Say: | 40000 | m3-km
3400: Pavement layers of gravel material | 3400: Pavement layers of gravel material | 3400: Pavement layers of gravel material
34.01: Pavement layers constructed from gravel taken from cut or borrow, including free-haul up to 1,0 km
(a) Gravel selected layer compacted to:
(ii) 95% of modified AASHTO density, 150 mm compacted layer thickness
(1) G9 material
|  |  |  | Quantity: Length * Width * Thickness, allow 5% for busbays, accesses etc. | [9 empty] | 2400 | 10.5 | 0.15 | 1.05 | 4000 | m3
(2) G7 material
|  |  |  | Quantity: Length * Width * Thickness, allow 5% for busbays, accesses etc. | [9 empty] | 2400 | 10 | 0.15 | 1.05 | 3800 | m3
(3) G7 material, under the walkway
|  |  |  | Quantity: Length * Width * Thickness, allow 5% for busbays, accesses etc. | [9 empty] | 1840 | 1.3 | 0.15 | 1.05 | 400 | m3
34.01: Pavement layers constructed from gravel taken from cut or borrow, including free-haul up to 1,0 km
(d) Gravel subbase (chemically stabilised material to C4) compacted to:
(i) 95% of modified AASHTO density, 150 mm compacted layer thickness, G6 material with G4 grading
|  |  |  | Quantity: Length * Width * Thickness, allow 5% for busbays, accesses etc. | [8 empty] | 50% | 2400 | 9.5 | 0.15 | 1.05 | 1800 | m3
50% from crushed rock from cuttings, 50% from commercial
34.01: Pavement layers constructed from gravel taken from cut or borrow, including free-haul up to 1,0 km
(f) Gravel base (chemically stabilised material to C3) compacted to:
(i) 97% of modified AASHTO density, 125 mm compacted layer thickness, G6 material with G4 grading
|  |  |  | Quantity: Length * Width * Thickness, allow 5% for busbays, accesses etc. | [8 empty] | 50% | 2400 | 9 | 0.125 | 1.05 | 1500 | m3
50% from crushed rock from cuttings, 50% from commercial
34.01: Pavement layers constructed from gravel taken from cut or borrow, including free-haul up to 1,0 km
(g) Gravel shoulders compacted to:
(ii) 95% of modified AASHTO density, 150 mm compacted layer thickness, G9 material
|  |  |  | Quantity: Length * Width * Thickness, allow 5% for busbays, accesses etc. | [8 empty] | 2 | 2400 | 1 | 0.6 | 1.05 | 3100 | m3
2 sides fo the road
34.01: Pavement layers constructed from gravel taken from cut or borrow, including free-haul up to 1,0 km
(h) Gravel wearing course for parallel / access roads to P494 access points, compacted to:
(ii) 95% of modified AASHTO density for compacted layer to be 150 mm (Type 1)
|  |  |  | Quantity: Length * Width * Thickness, allow 5% for busbays, accesses etc. | [9 empty] | 700 | 5 | 0.15 | 1.05 | 600 | m3
34.02: Extra over item 34.01 for excavation of material in:
(c) hard excavation
[5 empty] | As per all items above, except for gravel wearing course. | [12 empty] | 14600 | m3
B34.14: Pavement layers constructed from gravel obtained from commercial sources, including hauling the material over an unlimited free-haul distance:
(a) Gravel subbase (chemically stabilised material to C4) compacted to:
(i) 95% of modified AASHTO density, 150 mm compacted layer thickness, G6 material with G4 grading
|  |  |  | Quantity as per item 34.01(d)(i) above: | [13 empty] | 1800 | m3
B34.14: Pavement layers constructed from gravel obtained from commercial sources, including hauling the material over an unlimited free-haul distance:
(b) Gravel base (chemically stabilised material to C3) compacted to:
(i) 97% of modified AASHTO density, 125 mm compacted layer thickness, G6 material with G4 grading
|  |  |  | Quantity as per item 34.01(f)(i) above: | [13 empty] | 1500 | m3
|  | 34/ | Overhaul on material hauled in excess of
|  | 16.02 | 1.0 Km (ordinary overhaul)
|  |  |  | Quantity: all pavement layer volumes, distance = 3 km | [10 empty] | 18500 |  | 1.5 | 27750 | m3-km
3500: Stabilisation | 3500: Stabilisation | 3500: Stabilisation
35.01: Chemical stabilisation extra over unstabilised compacted layers
(a) Crushed stone subbase (C4), 150 mm thickness
|  |  |  | Quantity: Length * Width * Thickness, allow 5% for busbays, accesses etc. | [9 empty] | 2400 | 9.5 | 0.15 | 1.05 | 3600 | m3
35.01: Chemical stabilisation extra over unstabilised compacted layers
(b) Crushed stone base (C3), 125 mm thickness
|  |  |  | Quantity: Length * Width * Thickness, allow 5% for busbays, accesses etc. | [9 empty] | 2400 | 9 | 0.125 | 1.05 | 2900 | m3
|  | B35.02(b) |  | Agent: Cement
|  |  |  | 3% agent; MDD 2250 kg/m3. 50% cement; 50% lime | [7 empty] | 2.25 | 50% |  | 3600 | 2900 | 3% | 219.375 | t
[18 empty] | 330 | t
|  | B35.02(c) |  | Agent: Lime
|  |  |  | Quantity as per |  | B35.02(b) |  | above | [9 empty] | 110 | t
35.04: Watering for curing.
Curing for 7 days (COLTO 3503(h):
A 10,000 litre water cart can cure a 300m section by spraying 1 tank load every 3 hours (i.e. 3 loads of 10,000 l per day)
Calculation of the number of 300m sections:
|  |  |  | Length: | [9 empty] | 2400 |  |  |  | 2400 | m
|  |  |  | The number of 300m sections; number of stab. Layers = 1. | [9 empty] | 2400 | 300 | 1 |  | 8 | No.
|  |  |  | Number of water required to cure all 300 m long sections for 7 days: | [8 empty] | 8 | 7 | 3 | 10 |  | 1680 | kl
[17 empty] | Total, Say: | 1700 | kl
35.05: Curing by covering with subsequent layer.
Covering of the lower sub-base with upper base material:
Area to cover = length x width of the lower sub-base.
|  |  |  | Length: | [9 empty] | 2400 |  |  |  | 2400 | m
|  |  |  | Length, Width: |  |  | Applicable area say 35% | [5 empty] | 300% | 2400 | 10.5 |  |  | 75600 | m2
[17 empty] | Say | 76000 | m2
25.13: exra over for trial sections:
|  |  |  | Quantity for trial section: 300 metres of 150 mm layer, 10.5 m wide | [9 empty] | 300 | 10.5 | 0.15 |  | 500 | m3
3600: Crushed-stone base | 3600: Crushed-stone base | 3600: Crushed-stone base
3700: Plant-mixed paver-Iaid pavement layers | 3700: Plant-mixed paver-Iaid pavement layers | 3700: Plant-mixed paver-Iaid pavement layers
3800: Breaking up existing pavement layers | 3800: Breaking up existing pavement layers | 3800: Breaking up existing pavement layers
3900: Patching and repairing edge breaks | 3900: Patching and repairing edge breaks | 3900: Patching and repairing edge breaks
4100: Prime Coat | 4100: Prime Coat | 4100: Prime Coat
41.01: Prime coat
(c ) MC30 cut back bitumen
Spray rate 0,7 l/m2 surface area
|  |  |  | Total surfacing area, incl. 5% for bus bays, accesses etc. | [8 empty] | 1.05 | 2400 | 8.5 |  |  | 21420 | m2
|  |  |  | Total prime requried: | [9 empty] | 21420 | 0.7 |  |  | 15000 | l
4200: Asphalt base and surfacing | 4200: Asphalt base and surfacing | 4200: Asphalt base and surfacing
4300: Seals: Materials and general requirements | 4300: Seals: Materials and general requirements | 4300: Seals: Materials and general requirements
4400: Single seals | 4400: Single seals | 4400: Single seals
4500: Double seals | 4500: Double seals | 4500: Double seals
|  | B45.01 | Double seals using:
(a) 20mm and 10mm grade 1 aggregates and 70/100 penetration grade bitumen binder
|  |  |  | Area: incl. 5% extra for bus bays, accesses etc. | [8 empty] | 1.05 | 2400 | 8.5 |  |  | 21500 | m2
|  | 45.04 | Application of fog spray consisting of:
(a) 30% spray-grade emulsion, anionic
|  |  |  | Area as B45.01 (a) at application ate 0.3 litres / m2 | [8 empty] | 0.3 | 21500 |  |  |  | 6500 | litres
4600: Bituminous single seal with slurry (Cape seal) | 4600: Bituminous single seal with slurry (Cape seal) | 4600: Bituminous single seal with slurry (Cape seal)
4700: Surfacing of bridge decks | 4700: Surfacing of bridge decks | 4700: Surfacing of bridge decks
4800: Treatment of an existing surface exhibiting certain defects | 4800: Treatment of an existing surface exhibiting certain defects | 4800: Treatment of an existing surface exhibiting certain defects
4900: Sand seals | 4900: Sand seals | 4900: Sand seals
5100: Pitching, stonework and protection against erosion | 5100: Pitching, stonework and protection against erosion | 5100: Pitching, stonework and protection against erosion
Quantities for this project are guessed.
5200: Gabions | 5200: Gabions | 5200: Gabions
Quantities for this project are guessed.
5300: Guide blocks | 5300: Guide blocks | 5300: Guide blocks
5400: Guardrails | 5400: Guardrails | 5400: Guardrails
54.01: Guardrails on timber posts
|  | (a) Galvanised | [15 empty] | 1920 | metres
|  |  | 12000 | 12200 | 200 | LHS | at culvert
|  |  | 12000 | 12200 | 200 | RHS | at culvert
|  |  | 12600 | 12740 | 140 | RHS | on straight
|  |  | 12600 | 12740 | 140 | LHS | on straight
|  |  | 12940 | 13500 | 560 | LHS
|  |  | 12940 | 13500 | 560 | RHS
|  |  | 13620 | 13740 | 120 | LHS
0
[5 empty] | 1920 | m
54.04: End units
|  | (a) End wings - fish tail | [15 empty] | 14 | No
5500: Fencing | 5500: Fencing | 5500: Fencing
55.02: Supply and erect new fencing material for new fences and for supplementing material in existing fences which are being repaired or removed:
(a) Zinc-coated barbed wire (SANS 675, 3,2 x 2,5 mm oval, high tensil grade, single strand and fully galvanised)
SD
55.02: Supply and erect new fencing material for new fences and for supplementing material in existing fences which are being repaired or removed:
(g) Standards:
(i) 1,85 m x 2,5 kg/m Y-sectio, complete with holes at 50 mm centres
55.02: Supply and erect new fencing material for new fences and for supplementing material in existing fences which are being repaired or removed:
(h) Droppers:
(i) 1,2 m x 0,56 kg/m ridgeback-pattern (SANS 121 / ISO 1461)
55.02: Supply and erect new fencing material for new fences and for supplementing material in existing fences which are being repaired or removed:
(i) Straining posts, stays and anchors:
(a) Vertical:
(i) Steel straining posts (SANS 121 / ISO 1461, 2130 x 100 diameter x 3 mm mild steel tubing with steel cap and 230 x 230 x 3 mm base plate, fully galvanised (without holes for wires))
55.02: Supply and erect new fencing material for new fences and for supplementing material in existing fences which are being repaired or removed:
(i) Straining posts, stays and anchors:
(b) Inclined:
(i) Steel straining posts (SANS 121 / ISO 1461, 2130 x 100 diameter x 3 mm mild steel tubing with steel cap and 230 x 230 x 3 mm base plate, fully galvanised (without holes for wires))
5600: Road signs | 5600: Road signs | 5600: Road signs
5700: Road markings | 5700: Road markings | 5700: Road markings
|  | 57.02(a)(i) |  | Road marking; White; 100mm
continuous line at right hand fast lane, broken line 9m modules (1,5m with 7,5m gaps) in centre
Refer to SADC_RTSM, Vol 1, Fig 7.1.1: Nearing intersections increased to 1,5
|  |  |  | Length of road phase 1, excl. wetland, incl. additonal roads: | [9 empty] | 1950 | 0 | 0 |  | 1950 | m
|  |  |  | Length of white line: ( TIMES 2 TO ALLOW FOR RE-PAINTING AFTER DEFECTS PERIOD) | [8 empty] | 1.3333 | 1950 |  | 1000 | 2 | 6 | km
|  | 57.02(b)(i) |  | Road marking; yellow; 100mm
Only at left hand lane.
|  |  |  | Length of road phase 1, excl. wetland, incl. additonal roads: | [9 empty] | 1950 | 0 | 0 |  | 1950 | m
|  |  |  | Length of white line: ( TIMES 2 TO ALLOW FOR RE-PAINTING AFTER DEFECTS PERIOD) | [8 empty] | 1 | 1950 |  | 1000 | 2 | 4 | km
|  | B57.05(a) |  | Roadstuds; bi-directional; any colour
|  |  |  | Length of road phase 1, excl. wetland, incl. additonal roads: | [9 empty] | 1950 | 0 | 0 |  | 1950 | m
|  |  |  | number of studs: 3 ( on yellow line, centre line, righ hand lane white line) ecery 18 m | [9 empty] | 1950 | 18 |  | 3 | 330 | No
SADC-RTSM; Table 7.8: 18 metres (normal).
|  | 57.06 |  | Premarking
|  |  |  | Length of road phase 1, excl. wetland, incl. additonal roads: | [9 empty] | 1950 | 0 | 0 |  | 1950 | m
|  |  |  | number of lines: 3 ( yellow line, centre line, right hand lane white line) | [9 empty] | 1950 |  | 3 | 1000 | 6 | km
5800: Landscaping and planting plants | 5800: Landscaping and planting plants | 5800: Landscaping and planting plants
|  | 58.01(a) |  | Machine trimming
|  |  |  | Envisaged to use Labour Intensive Construction methods | [13 empty] | 0 | m2
|  | 58.01(b) |  | Hand trimming
|  |  |  | Length of road phase 1, excl. wetland, incl. additonal roads: | [9 empty] | 1950 | 0 | 0 |  | 1950 | m
Width: 2 metres either side of road kerb, adjacent to sidewalk & cycle path = 6m total
|  |  |  | Length x width (average) | [9 empty] | 1950 | 6 |  |  | 11700 | m2
|  | 58.03(c )(i) |  | Topsoil; from road reserve / borrow
|  |  |  | Length of road phase 1, excl. wetland, incl. additonal roads: | [9 empty] | 1950 | 0 | 0 |  | 1950 | m
Width: 2 metres either side of road kerb, adjacent to sidewalk & cycle path = 6m total
|  |  |  | Length x width (average) x thickness (0,075m) | [9 empty] | 1950 | 6 | 0.075 |  | 880 | m3
|  | 58.04(b)(i) |  | Grass sods; from nursery
|  |  |  | Length of road phase 1, excl. wetland, incl. additonal roads: | [9 empty] | 1950 | 0 | 0 |  | 1950 | m
Width: 2 metres either side of road kerb, adjacent to sidewalk & cycle path = 6m total
|  |  |  | Length x width (average) |  |  |  | Checker board pattern: 50% of area: | [5 empty] | 1950 | 6 | 50% |  | 5850 | m2
|  | 58.06 |  | Watering established grass during dry seasons
|  |  |  | 1 watercart every 3 hours; 3 laods per day; 22 days; | [8 empty] | 22 | 3 | 3 | 10000 | 1000 | 1980 | kl
5900: Finishing the road and ro~d reserve and treating old roads | 5900: Finishing the road and ro~d reserve and treating old roads | 5900: Finishing the road and ro~d reserve and treating old roads
6100: Foundations for structures | 6100: Foundations for structures | 6100: Foundations for structures
6200: Falsework, formwork and concrete finish | 6200: Falsework, formwork and concrete finish | 6200: Falsework, formwork and concrete finish
6300: Steel reinforcement for structures | 6300: Steel reinforcement for structures | 6300: Steel reinforcement for structures
6400: Concrete for structures | 6400: Concrete for structures | 6400: Concrete for structures
6500: Prestressing | 6500: Prestressing | 6500: Prestressing
6600: No-fines concrete, joints, bearings, bolt groups for electrification, and parapets and drainage for structures | 6600: No-fines concrete, joints, bearings, bolt groups for electrification, and parapets and drainage for structures | 6600: No-fines concrete, joints, bearings, bolt groups for electrification, and parapets and drainage for structures
6700: Structural steelwork | 6700: Structural steelwork | 6700: Structural steelwork
6800: Construction tolerances for structures | 6800: Construction tolerances for structures | 6800: Construction tolerances for structures
7100: Concrete pavements | 7100: Concrete pavements | 7100: Concrete pavements
7200: Reinforced earth | 7200: Reinforced earth | 7200: Reinforced earth
7300: Concrete block paving for roads | 7300: Concrete block paving for roads | 7300: Concrete block paving for roads
|  | B73.01 | Concrete block paving
one side only
|  | (a) | To 2m wide cycle lanes: beveled edge paver blocks, minimum strength 25 Mpa, | [9 empty] | 1 | 1950 | 2 |  |  | 3900 | m2
200mm x 100mm x 55mm, grey and red colours in ratio 3,2 (grey) : 1 (red).
one side only
|  | (b) | To 3m wide walkways: beveled edge paver blocks, minimum strength 25 Mpa, | [9 empty] | 1 | 1950 | 3 |  |  | 5850 | m2
200mm x 100mm x 55mm, grey and red colours in ratio 4,8 (grey) : 1 (red).
Rate build-up
[15 empty] | Pavers (supply) | 115
|  |  |  | 2,0 m wide cycle lanes | [10 empty] | Pavers delivery | 11.52
|  |  | 200 | 1600 |  | 200 | [8 empty] | Pavers: install | 121.74
|  | 200 | [12 empty] | Sand: supplied | 330.43 | m3;
[15 empty] | Sand: supplied | 8.26 | m2
[15 empty] | Sub-total | 256.52
[15 empty] | Mark-up | 15%
[15 empty] | Rate(Excl.VAT) | 295 | / m2
5,0 metre long
200
|  | Each 5 m: |  |  | Area red: |  | 2 | 0.2 | 5 | 2
|  | 2,0 m wide cycle lanes |  |  |  |  | 1 | 2 | 0.2 | 0.4
2.4
[5 empty] | Grey |  | 1 | 1.6 | 4.8 | 7.68 |  | 3.2 | :1
|  | Each 5 m: |  |  | Area red: |  | 2 | 0.2 | 5 | 2
|  | 3,0 m wide walkways |  |  |  |  | 1 | 3 | 0.2 | 0.6
2.6
[5 empty] | Grey |  | 1 | 2.6 | 4.8 | 12.48 |  | 4.8 | :1
7400: Patented earth retaining systems | 7400: Patented earth retaining systems | 7400: Patented earth retaining systems
7500: Ground anchors | 7500: Ground anchors | 7500: Ground anchors
8100: Testing material and workmanship | 8100: Testing material and workmanship | 8100: Testing material and workmanship
|  | B81.02 | Other special tests requested by the Employer's Agent
(a) Other special tests requested by the Employer's Agent
|  |  |  | Costs of combined site laboratory (for soils and concrete): R 250 K / month ? | [11 empty] | 250000 | 22 | 5500000 | Rands
8200: Quality control (Scheme 1) | 8200: Quality control (Scheme 1) | 8200: Quality control (Scheme 1)
8300: Quality control (Scheme 2) | 8300: Quality control (Scheme 2) | 8300: Quality control (Scheme 2)
8400: Painting | 8400: Painting | 8400: Painting
Note on N1280: Stefan Kaffka:
Note on N1283: Stefan Kaffka:

## Info (hidden)
Client Line 1: | Province of KwaZulu-Natal
Client Line 2: | Department of Transport
Contract No | ZNB 00399/00000/HOD/INF/21/T
Contract Description | THE CONSTRUCTION OF EARTHWORKS, LAYERWORKS, SURFACING, CULVERTS AND CWAKA RIVER BRIDGE FROM KM 11.600 TO KM 14.000 ON MAIN ROAD P494 IN THE KING CETSHWAYO DISTRICT UNDER EMPANGENI REGION
TRUE
Labour Rate /hr | 44.79 | /hr |  | Total Estimate (incl VAT) |  |  | Summary Pages:
Hrs /day | 8 |  |  | 45906566.01 |  |  | A | 48
Labour Rate /day | 358.32 | /day |  | CPG % | 67.48% |  | B | 65
|  |  |  | Labour % | 13.67% |  | E | 67
[7 empty] | F | 70
Contract Period: | 22 | months |  | Contract |  |  | G | 72
CLO Rate/month | 12000 | /month |  | Duration | % CPA |  | Summary | 73
|  |  |  | 18 months | 10%
Contingencies %: | 10% |  |  | 12 months | 8%
CPA %: | 10% |  |  | 6 months | 5%
Road Start (km) | 11.6
Road End (km) | 14
Road Length (km) | 2.4 | km |  | Contract Price Adjustment Factors:
21.12(a) Subsoil drain outlet:
Default PC Sum markup %: | 5% |  |  | Type | a | b | c | d | Total | Concrete Vol | Brickwork Area
|  |  |  | Earthworks | 0.15 | 0.5 | 0.2 | 0.15 | 1 | 0.8 | 3.1
Roadmarking |  |  |  | General Civils
Applications (No.) | 1 | (1 or 2) |  | 50% Earthworks | 0.2 | 0.2 | 0.55 | 0.05 | 1
Roadstud spacing | 12 | m |  | 50% Concrete
|  |  |  | Road-works and Layer-works | 0.2 | 0.35 | 0.35 | 0.1 | 1
Labour % roads: | 2.9% | 0.062059 |  | Concrete Structures | 0.4 | 0.1 | 0.45 | 0.05 | 1
Labour % structures | 2.9% |  |  | Premix Surfacing & Rehabilitation | 0.15 | 0.15 | 0.6 | 0.1 | 1
Labour-intensive costs:
Item |  | Unit | Rate | Reference |  |  |  | Productivity
Haulage R/m/m³ |  |  | 0.29 | _HaulPerMetre | 70sec/0.06m³/50m |  |  | [LR x 70 / 60 / 60 / 0.06]
Haulage Dist (m) |  |  | 30
Haulage R/m³ |  | m³ | 8.7 | _Haul
Concrete Mix (R/m³) |  | m³ | 392 | _Mix | 105 mins/m³ (7pkts mix/m³) [105 / 60 x LR x 5]
Conc. Place & Compact |  | m³ | 392 | _Place | Same rate as for mixing by hand
Brick walling |  | m² | 287 | _Brickwork | 5 m²/day for 4 labour-equivalent
Soft Excavation (incl. haul) |  | m³ | 151 | _Excavation | 2.5m³ /day + haul: 70sec/0.06m³/50m
Compaction (hand stamper) |  | m³ | 89.6 | _Stamp | 5m² /hr @ 100mm deep
Compactoin (wacker) |  | m³ | 14.9 | _Wacker | 20m² /hr @ 150mm deep
Spread (e.g. stone) |  | m³ | 5.6 | _Spread | 8m³ / man / hour
Plaster |  | m² | 57 | _Plaster | (Team = 1 Artisan + 2 Labour = 4 Labour equivalent) @ 25m² /day
Benching |  | m² | 96 | _Benching | (Team = 1 Artisan + 2 Labour = 4 Labour equivalent) @ 15m² /day
Clearing and grubbing |  | ha | 44790 | _Clearing | 10m² /hr
Backfill (incl wacker) |  | m³ | 51 | _Backfill | 10m³ /day + wacker
Formwork (std shutters) |  | m² | 134 | _Formwork | 3 man hours/m²
Weld Mesh |  | kg | 4.5 | _Mesh | 100 man hours / ton
Polyethylene Sheeting |  | m² | 3.7 | _Sheeting | 5min /m²
Filter Fabric |  | m² | 6 | _Geofabric | 2 man team 4min per m² [(LR x 2men x 4min / 60min)]
Subsoil Pipe |  | m | 9 | _Subsoil | 2 man team 15min per pipe [(LR x 2men x 15min / 60min) / 2.5m]
Expansion Joints (sealed) |  | m | 11.2 | _Expansion | 20m / 5 man hours/m [5/20 x LR]
Kerb bedding & laying |  | m | 29.2954 | _Kerb | [Concrete x0.3m wide x0.075 deep)] + [70m kerbs/team/day (team of 4-equivalent)]
Kerb & channel |  | m | 56.4 | _KandC | Excavation (0.5m x 0.1m) + Concrete (0.5m x 0.1m) + Kerb
Gabion |  | m³ | 358 | _Gabion | 1m³/man/day
Guardrail Posts |  | No. | 179 | _GPost | 8 posts /team/day (4-equivalent team)
Guardrail Erection |  | m | 55.1 | _GRail | 26m/team/day [LR x 9 x 4 / 26]
Road Sign & Pole Erect |  | No. | 90 | _Sign | 2 hours per sign per team (4-equivalent) (up to 2m² size)
2 man team 4min per m² [(LR x 2men x 4min / 60min)]
Show Pricing in BoQ

## WD Calc (hidden)
P494 |  | Workerdays and Labour Intensity Computation |  |  | Min wage (R/hr): | 44.79 | Hours/day: | 8 |  | Daily Rate (R/day): | 358.32
[5 empty] | km: | 8 |  | 4509292.2397 |  | 12584.5396 | 13.67%
BoQ Reference | Item No | Activity description (Based on BoQ) | Unit | Qty | Rate | Amount | Labour Calc / Factor | Labour Amount | Task rate | Worker-days | Labour %
A |  | Roadworks
C1.2 |  | GENERAL REQUIREMENTS & PAYMENT
C1.2.4 |  | Stakeholder Liaison
PS C1.2.4.1 | 1 | Provision of Project Liaison Officer (PLO) | Prov Sum | 270000 | 1 | 270000 | 0.97 | 261900 | 358.32 | 730.9109 | 97%
C1.2.8 |  | Dayworks
C1.2.8.1 (a) | 2 | Unskilled labourer | hr | 180 | 60 | 10800 | 44.79 | 8062.2 | 358.32 | 22.5 | 74.65%
C1.2.8.1 (b) | 3 | Semi-skilled labourer | hr | 25 | 90 | 2250 | 22.395 | 559.875 | 358.32 | 1.5625 | 24.88%
PS C1.2.14 |  | Maintenance of the new road during the defects liability period
PS C1.2.14.1 | 4 | (i) Grass cutting | PC Sum | 100000 | 1 | 100000 | 0.08 | 8000 | 358.32 | 22.3264 | 8%
PS C1.2.14.2 | 5 | (i) Drain cleaning | PC Sum | 100000 | 1 | 100000 | 0.08 | 8000 | 358.32 | 22.3264 | 8%
PS C1.2.14.3 | 6 | (i) Cleaning out culverts | PC Sum | 30000 | 1 | 30000 | 0.08 | 2400 | 358.32 | 6.6979 | 8%
PS C1.2.14.4 | 7 | (i) Repair of guardrails | PC Sum | 30000 | 1 | 30000 | 0.08 | 2400 | 358.32 | 6.6979 | 8%
PS C1.2.14.5 | 8 | (i) Replacement of Road studs | PC Sum | 100000 | 1 | 100000 | 0.08 | 8000 | 358.32 | 22.3264 | 8%
PS C1.2.14.6 | 9 | (i) Road marking | PC Sum | 20000 | 1 | 20000 | 0.08 | 1600 | 358.32 | 4.4653 | 8%
PS C1.2.14.7 | 10 | (i) Repair of road signs | PC Sum | 20000 | 1 | 20000 | 0.08 | 1600 | 358.32 | 4.4653 | 8%
C1.4 |  | FACILITIES FOR THE ENGINEER
C1.4.5 |  | Services at site offices, laboratories and site accommodation
C1.4.5.2 | 11 | Running costs | month | 22 | 15000 | 330000 | 3750 | 82500 | 358.32 | 230.2411 | 25%
PS C1.4.10 |  | Provision of unskilled labour for the use by the Engineer
(a) | 12 | Wages, salaries and allowances | PC Sum | 50000 | 1 | 50000 | 0.8 | 40000 | 358.32 | 111.6321 | 80%
C1.5 |  | ACCOMMODATION OF TRAFFIC
C1.5.2 | 13 | Accommodation of vehicular traffic | month | 21 | 30000 | 630000 | 3600 | 75600 | 358.32 | 210.9846 | 12%
C1.5.4 |  | Construction of temporary deviations
C1.5.4 / C5.3.2.1 (g) | 14 | Gravel wearing course layer (100 mm thickness) compacted to 95% of MDD | m3 | 216 | 150 | 32400 | 4.4 | 950.4 | 358.32 | 2.6524 | 2.933%
C1.5.4 / C3.2.3 |  | Concrete pipe culverts:
C3.2.3.3 |  | On Class C bedding (type and diameter indicated)
(a) | 15 | 600 mm Dia. Type 75D on Class C bedding | m | 40 | 1200 | 48000 | 34.8 | 1392 | 358.32 | 3.8848 | 2.9%
(b) | 16 | 900 mm Dia. Type 75D on Class C bedding | m | 40 | 2000 | 80000 | 58 | 2320 | 358.32 | 6.4747 | 2.9%
C3.2.13 |  | Removing and re-laying existing culverts:
C3.2.13.1 | 17 | Removing and stacking existing culverts for re-use (size and type indicated) | m | 80 | 75 | 6000 | 2.2 | 176 | 358.32 | 0.49118 | 2.933%
C1.5.8 | 18 | Traffic safety officer | Man-month | 21 | 4700 | 98700 | 136.3 | 2862.3 | 358.32 | 7.9881 | 2.9%
C4.1 |  | BORROW MATERIALS
C4.1.4 |  | Removing of the overburden
C4.1.4.1 | 19 | In borrow pits | m3 | 1000 | 30 | 30000 | 0.9 | 900 | 358.32 | 2.5117 | 3%
C4.1.15 |  | Shaping and finishing the borrow pit and quarry areas, and the stockpile sites
(a) | 20 | Borrow pits | ha | 2 | 20000 | 40000 | 580 | 1160 | 358.32 | 3.2373 | 2.9%
C4.2 |  | CUT MATERIALS
C4.2.3 |  | Excavating of materials in cuttings, material obtained from
C4.2.3.3 | 21 | Boulder excavation class B | m3 | 100 | 210 | 21000 | 6.1 | 610 | 358.32 | 1.7024 | 2.905%
C4.2.3.4 | 22 | Hard excavation (other than by blasting) | m3 | 4100 | 130 | 533000 | 3.8 | 15580 | 358.32 | 43.4807 | 2.923%
C4.2.3.5 | 23 | Hard excavation (by blasting) | m3 | 36900 | 40 | 1476000 | 1.2 | 44280 | 358.32 | 123.5767 | 3%
C4.2 / C12.10.1 | 24 | Excavation in hard rock using controlled blasting techniques | m3 | 36900 | 90 | 3321000 | 2.6 | 95940 | 358.32 | 267.7495 | 2.889%
C4.2 / PS C12.10.2 | 25 | Pre-splitting - base rate for holes @ 500 mm c/c | m2 | 2500 | 350 | 875000 | 10.2 | 25500 | 358.32 | 71.1654 | 2.914%
C4.2 / C12.10.3 | 26 | Pre-splitting - compensation for additional holes | m | 40 | 200 | 8000 | 5.8 | 232 | 358.32 | 0.64747 | 2.9%
C4.2.12 |  | Finishing the side slopes
C4.2.12.1 |  | Cuttings:
(a) | 27 | In soft material | m2 | 5000 | 3 | 15000 | 0.1 | 500 | 358.32 | 1.3954 | 3.333%
(c) | 28 | In hard material | m2 | 2500 | 3 | 7500 | 0.1 | 250 | 358.32 | 0.6977 | 3.333%
(d) | 29 | In soft material using labour enhanced methods of construction | m2 | 2500 | 3 | 7500 | 0.1 | 250 | 358.32 | 0.6977 | 3.333%
C4.4 |  | COMMERCIAL MATERIALS
C4.4.2 |  | Commercial materials identified by the Contractor from commercial, private or other non-commercial suppliers
(f) | 30 | Type G5A material | m3 | 6600 | 280 | 1848000 | 8 | 52800 | 358.32 | 147.3543 | 2.857%
(l) | 31 | Type G9 material | m3 | 7100 | 130 | 923000 | 4 | 28400 | 358.32 | 79.2588 | 3.077%
(j) | 32 | Type G7 material | m3 | 3800 | 180 | 684000 | 5 | 19000 | 358.32 | 53.0252 | 2.778%
C4.4.4 |  | Cementitious stabilising agents
C4.4.4.1 | 33 | Cement | t | 220 | 2300 | 506000 | 67 | 14740 | 358.32 | 41.1364 | 2.913%
C4.4.4.2 | 34 | Road lime | t | 220 | 2300 | 506000 | 67 | 14740 | 358.32 | 41.1364 | 2.913%
C5.1 |  | ROADBED
C5.1.3.1 |  | Excavate material to spoil from roadbed construction, material obtained from:
(d) | 35 | Hard excavation (other than by blasting) | m3 | 100 | 130 | 13000 | 3.8 | 380 | 358.32 | 1.0605 | 2.923%
(e) | 36 | Hard excavation (by blasting) | m3 | 900 | 40 | 36000 | 1.2 | 1080 | 358.32 | 3.0141 | 3%
C5.1 / C12.10.1 | 37 | Excavation in hard rock using controlled blasting techniques | m3 | 900 | 90 | 81000 | 2.6 | 2340 | 358.32 | 6.5305 | 2.889%
C5.1.4 |  | Removal of unsuitable material to spoil
C5.1.4.1 |  | In layer thicknesses of 200mm and less
(a) | 38 | Stable material | m3 | 9000 | 35 | 315000 | 1 | 9000 | 358.32 | 25.1172 | 2.857%
C5.1.5 |  | In-situ treatment of roadbed in hard material
C5.1.5.2 | 39 | In-situ treatment by ripping and blasting | m3 | 2000 | 30 | 60000 | 0.9 | 1800 | 358.32 | 5.0234 | 3%
C5.1 / C12.10.1 | 40 | Excavation in hard rock using controlled blasting techniques | m3 | 2000 | 90 | 180000 | 2.6 | 5200 | 358.32 | 14.5122 | 2.889%
C5.1.11 | 41 | Construction of roadbed comprising a pioneer layer | m3 | 7000 | 45 | 315000 | 1.3 | 9100 | 358.32 | 25.3963 | 2.889%
C5.2 |  | FILL
C5.2.2 |  | Fill construction
C5.2.2.1 |  | Normal fill material in compacted layer thicknesses of 200 mm and less:
(a) | 42 | Compacted to 90% MDD | m3 | 15000 | 45 | 675000 | 1.3 | 19500 | 358.32 | 54.4206 | 2.889%
C5.2.11 |  | Finishing off fill slopes, medians and interchange areas
C5.2.11.1 | 43 | Fill slopes | m2 | 12000 | 3 | 36000 | 0.1 | 1200 | 358.32 | 3.349 | 3.333%
C8.1 |  | PRIME COAT
C8.1.3 | 44 | Extra over item C8.1.1 for applying the prime coat accessible only to hand-held or light equipment | ℓ | 500 | 5 | 2500 | 0.6 | 300 | 358.32 | 0.83724 | 12%
C10.1 |  | GENERAL REQUIREMENTS FOR SURFACE TREATMENTS
C10.1.15 |  | Precoating of aggregate by hand
C10.1.15.1 | 45 | Product containing low flashpoint solvent (Sacrosote 70) | ℓ | 1720 | 25 | 43000 | 0.725 | 1247 | 358.32 | 3.4801 | 2.9%
C11.8 |  | LANDSCAPING AND PLANTING PLANTS
C11.8.1 |  | Trimming:
C11.8.1.2 | 46 | Hand trimming | m² | 24000 | 10 | 240000 | 3 | 72000 | 358.32 | 200.9377 | 30%
C11.8.3 |  | Preparing the areas for grassing:
C11.8.3.3 |  | Topsoiling within the road reserve where the following materials are used:
(a) | 47 | Topsoil obtained from within the road reserve or borrow areas | m³ | 400 | 50 | 20000 | 10 | 4000 | 358.32 | 11.1632 | 20%
C11.8.3.5 |  | Providing and applying chemical fertilisers and/or soil-improvement material:
(a) | 48 | Lime | t | 0.5 | 5700 | 2850 | 1140 | 570 | 358.32 | 1.5908 | 20%
(d) | 49 | 2:3:2 (22) | t | 0.5 | 5700 | 2850 | 1140 | 570 | 358.32 | 1.5908 | 20%
C11.8.4 |  | Grassing
C11.8.4.2 |  | Sodding by using the following types of sods:
(a) | 50 | Nursery sods (type of grass specified) | m² | 400 | 35 | 14000 | 7 | 2800 | 358.32 | 7.8142 | 20%
C11.8.6 | 51 | Watering the already planted grass, trees and shrubs during the growing season | kℓ | 20 | 60 | 1200 | 12 | 240 | 358.32 | 0.66979 | 20%
C11.9 |  | FINISHING THE ROAD & ROAD RESERVE & TREATING OLD ROADS
C11.9.1 |  | Finishing the road and road reserve:
C11.9.1.2 | 52 | Single carriageway road | km | 2.4 | 25000 | 60000 | 1500 | 3600 | 358.32 | 10.0469 | 6%
B |  | Structures
C13.1 |  | FOUNDATIONS
C13.1.3 |  | Excavation:
C13.1.3.1 |  | Excavating soft material situated within the following successive depth ranges:
(a) | 53 | 0 m up to 1,5 m | m3 | 500 | 70 | 35000 | 2 | 1000 | 358.32 | 2.7908 | 2.857%
(b) | 54 | > 1,5 m and < 3,0 m | m3 | 350 | 160 | 56000 | 4.6 | 1610 | 358.32 | 4.4932 | 2.875%
(c) | 55 | > 3,0 m and < 4,5 m | m3 | 250 | 320 | 80000 | 9.3 | 2325 | 358.32 | 6.4886 | 2.906%
(d) | 56 | > 4,5 m and < 6,0 m | m3 | 100 | 320 | 32000 | 9.3 | 930 | 358.32 | 2.5954 | 2.906%
C13.1.3.2 | 57 | Extra over subitem C13.1.3.1 for excavation in hard material irrespective of depth | m3 | 400 | 350 | 140000 | 10.2 | 4080 | 358.32 | 11.3865 | 2.914%
C13.1.3.3 | 58 | Extra over subitem C13.1.3.1 for additional excavation required by the Engineer after excavation is complete | m3 | 40 | 130 | 5200 | 3.8 | 152 | 358.32 | 0.4242 | 2.923%
C13.1.6 |  | Access and drainage:
C13.1.6.1 | 59 | Access | Lump Sum | 1 | 15000 | 15000 | 435 | 435 | 358.32 | 1.214 | 2.9%
C13.1.6.2 | 60 | Drainage | Lump Sum | 1 | 25000 | 25000 | 725 | 725 | 358.32 | 2.0233 | 2.9%
C13.1.7 |  | Backfill to excavations utilising:
C13.1.7.1 | 61 | Material from excavation | m3 | 1100 | 42.5 | 46750 | 1.2 | 1320 | 358.32 | 3.6839 | 2.824%
C13.1.7.2 | 62 | Imported material (from borrow pit, G9 minimum quality) | m3 | 400 | 55 | 22000 | 1.6 | 640 | 358.32 | 1.7861 | 2.909%
C13.1.9 | 63 | Fill within a restricted area (extra over item C5.2.2) | m3 | 100 | 20 | 2000 | 0.6 | 60 | 358.32 | 0.16745 | 3%
C13.1.10 | 64 | Haul in excess of 1,0 km on excavated material and on material imported for backfill, foundation fill and fill for caissons | m3-km | 9000 | 8 | 72000 | 0.2 | 1800 | 358.32 | 5.0234 | 2.5%
C13.1.14 |  | Foundation fill consisting of:
C13.1.14.1 | 65 | Rock fill | m3 | 80 | 580 | 46400 | 16.8 | 1344 | 358.32 | 3.7508 | 2.897%
C13.1.14.4 | 66 | Mass concrete (Class 15/38) | m3 | 120 | 2100 | 252000 | 60.9 | 7308 | 358.32 | 20.3952 | 2.9%
C13.1.14.5 | 67 | Concrete blinding (75mm thick, Class 15/19) | m3 | 35 | 1700 | 59500 | 396.35 | 13872.25 | 358.32 | 38.7147 | 23.31%
C13.6 |  | BEARINGS
C13.6.4 |  | Dowels or guides
(a) | 68 | Embedded in the abutment seals to anchor the deck, as detailed on the drawings | No | 25 | 2500 | 62500 | 150 | 3750 | 358.32 | 10.4655 | 6%
(b) | 69 | Stainless steel dowels (25 mm diameter x 550 mm long, grade 316) across the joints to the parapet and traffic barrier walls | No | 36 | 150 | 5400 | 9 | 324 | 358.32 | 0.90422 | 6%
C13.6.6 |  | Installing the proprietary bearings
(a) |  | Laminated elastomeric bearings
i) | 70 | Multidirectional | No | 36 | 400 | 14400 | 24 | 864 | 358.32 | 2.4113 | 6%
C13.7 |  | JOINTS
C13.7.1 |  | Expansion joints:
C13.7.1.1 | 71 | Concrete nosing with silicone seal deck joints as shown on the drawings | m | 24 | 540 | 12960 | 32.4 | 777.6 | 358.32 | 2.1701 | 6%
C13.7.2 |  | Filled joints:
C13.7.2.1 |  | 12mm wide joints as shown on the drawings
i) | 72 | Centrally in the abutment walls, above bases | m2 | 15 | 550 | 8250 | 33 | 495 | 358.32 | 1.3814 | 6%
ii) | 73 | Between the abutments and wingwall, above bases | m2 | 10 | 550 | 5500 | 33 | 330 | 358.32 | 0.92096 | 6%
C13.7.3 |  | Unfilled joints:
C13.7.3.1 | 74 | Between the abutment and wingwall bases, as shown on the drawing | m2 | 2.5 | 200 | 500 | 12 | 30 | 358.32 | 0.083724 | 6%
C13.7.4 |  | Sealing joints with:
C13.7.4.1 |  | Sealant
i) | 75 | Silicone seal as shown on the drawing for the exposed joints in the front faces of the abutments and the adjacent wingwalls | m | 13 | 75 | 975 | 4.5 | 58.5 | 358.32 | 0.16326 | 6%
ii) | 76 | Bituthene or similar approved seals as shown on the drawings, for concealed earth faces of the joints in the abutments and adjacent wingwalls | m | 13 | 75 | 975 | 4.5 | 58.5 | 358.32 | 0.16326 | 6%
C13.8 |  | ANCILLARY STRUCTURAL ELEMENTS
C13.8.1 |  | Concrete barriers and parapets (refer to drawings)
C13.8.1.2 |  | Parapets (to have a light green pigment: typically 5% Bayferrox@920)
(a) | 77 | F-shape parapet type A at upstream side, internal height 1390 mm external height 1695 mm | m | 40 | 4000 | 160000 | 240 | 9600 | 358.32 | 26.7917 | 6%
(b) | 78 | F-shape parapet type A at downstream side, internal height 1220 mm external height 1600mm | m | 40 | 4000 | 160000 | 240 | 9600 | 358.32 | 26.7917 | 6%
C13.8.2 |  | End blocks (to have a light green pigment: typically 5% Bayferrox@920)
(a) | 79 | End blocks for F-shape parapet type A (4,0 m long): at upstream side, 1390 mm internal height | No | 2 | 12500 | 25000 | 750 | 1500 | 358.32 | 4.1862 | 6%
(b) | 80 | End blocks for F-shape parapet type A (4,0 m long): at downstream side, 1220 mm internal height | No | 2 | 12500 | 25000 | 750 | 1500 | 358.32 | 4.1862 | 6%
C13.8.7 |  | Numbers for structures: (refer to drawings)
C13.8.7.3 | 81 | Numbers formed in concrete | No | 2 | 6000 | 12000 | 360 | 720 | 358.32 | 2.0094 | 6%
C13.1 |  | FOUNDATIONS (STC3960)
C13.1.6 |  | Access and drainage:
C13.1.6.1 | 82 | Access | Lump Sum | 1 | 15000 | 15000 | 435 | 435 | 358.32 | 1.214 | 2.9%
C13.1.6.2 | 83 | Drainage | Lump Sum | 1 | 15000 | 15000 | 435 | 435 | 358.32 | 1.214 | 2.9%
C13.1 |  | FOUNDATIONS (STC3909)
C13.1.6 |  | Access and drainage:
C13.1.6.1 | 84 | Access | Lump Sum | 1 | 15000 | 15000 | 435 | 435 | 358.32 | 1.214 | 2.9%
C13.1.6.2 | 85 | Drainage | Lump Sum | 1 | 15000 | 15000 | 435 | 435 | 358.32 | 1.214 | 2.9%
CPG
C1.2 |  | GENERAL REQUIREMENTS AND PAYMENT
C1.2.8 |  | Dayworks
C1.2.8.1 |  | Personnel
(a) | 86 | Unskilled labourer | hour | 180 | 40 | 7200 | 38.8 | 6984 | 358.32 | 19.491 | 97%
C1.5 |  | ACCOMMODATION OF TRAFFIC
C1.5.7 |  | Temporary traffic control facilities
C1.5.7.1 |  | Delineators including mounting bases and ballast:
(a) | 87 | Single sided, reversible left or right (TW401/TW402, 600 mm x 150 mm) | No | 40 | 150 | 6000 | 4.4 | 176 | 358.32 | 0.49118 | 2.933%
(b) | 88 | Double sided, reversible left or right (TW401/TW402, 600 mm x 150 mm) | No | 40 | 200 | 8000 | 5.8 | 232 | 358.32 | 0.64747 | 2.9%
C1.5.7.3 | 89 | Flagmen | man-shift | 1760 | 414 | 728640 | 358.32 | 630643.2 | 358.32 | 1760 | 86.55%
C1.5.7.5 |  | Provision of illuminated traffic signs
(a) |  | Sign mounted flashing amber lights (2 lights with the specified power supply) mounted on a backing board which is:
C1.5.7.8 | 90 | Traffic control stations | month | 21 | 20000 | 420000 | 580 | 12180 | 358.32 | 33.992 | 2.9%
C1.5.7.9 | 91 | Cleaning of trafffic control facilities | month | 21 | 1000 | 21000 | 716.64 | 15049.44 | 358.32 | 42 | 71.66%
C1.5 / C11.4.1 |  | Erecting of guardrails at 3,81 m spacing
C11.4.1.1 |  | Complete galvanized system compliant to SANS 1350:
(a) | 92 | On timber posts (Drawing reference) | m | 20 | 475 | 9500 | 13.8 | 276 | 358.32 | 0.77026 | 2.905%
C11.4.1.2 |  | Terminal sections for 3,81 guardrails comprising of:
(a) | 93 | End wings to SANS 1350 | No | 4 | 750 | 3000 | 21.8 | 87.2 | 358.32 | 0.24336 | 2.907%
C1.5 / C11.6.1 |  | Road signboards with painted or coloured semi-matt background. Symbols, lettering and borders in semi- matt black or in Class I retro-reflective material, where the sign board is constructed from:
C11.6.1.3 |  | Prepainted galvanised steel plate (Chromadek sheet, 1.4mm thick):
(a) | 94 | Area 0 to 0,5 m² | m² | 2 | 1500 | 3000 | 90 | 180 | 358.32 | 0.50234 | 6%
(b) | 95 | Area exceeding 0,5 m² but not 2,0 m² | m² | 3 | 1000 | 3000 | 90 | 270 | 358.32 | 0.75352 | 9%
(c) | 96 | Area exceeding 2,0 m² but not 10 m² | m² | 3 | 1200 | 3600 | 90 | 270 | 358.32 | 0.75352 | 7.5%
C11.6.1.8 |  | Regulatory signs, temporary
(b) | 97 | 900 mm diameter (galvanised steel sheet, Class I retro-reflective compliant with SANS 1519) | No | 8 | 500 | 4000 | 90 | 720 | 358.32 | 2.0094 | 18%
C11.6.1.10 |  | Warning signs, temporary
(c) | 98 | 1200 mm size (galvanised steel sheet, Class I retro-reflective compliant with SANS 1519) | No | 8 | 500 | 4000 | 90 | 720 | 358.32 | 2.0094 | 18%
C11.6.1.12 | 99 | Supplementary plates to temporary regulatory or warning signs (galvanised steel sheet, Class I retro-reflective compliant with SANS 1519) | m² | 8 | 1000 | 8000 | 90 | 720 | 358.32 | 2.0094 | 9%
C1.6 |  | CLEARING AND GRUBBING
C1.6.1 |  | Clearing
C1.6.1.1 | 100 | Clearing with machines and some hand labour where necessary | ha | 3 | 4000 | 12000 | 120 | 360 | 358.32 | 1.0047 | 3%
C1.6.1.2 | 101 | Clearing with hand labour only when labour enhanced work is specified | ha | 6 | 16500 | 99000 | 16005 | 96030 | 358.32 | 268.0007 | 97%
C1.6.2 |  | Grubbing
C1.6.2.1 | 102 | Grubbing with machines and some hand labour where necessary | ha | 3 | 4000 | 12000 | 120 | 360 | 358.32 | 1.0047 | 3%
C1.6.2.2 | 103 | Grubbing with hand labour when labour enhancement work is specified or it is not practical to use a machine | ha | 6 | 16500 | 99000 | 16005 | 96030 | 358.32 | 268.0007 | 97%
C1.6.3.1 |  | Removal and grubbing of large trees and tree stumps:
C1.6.3.1 | 104 | Girth equal to or exceeding 1,0 m up to and including 2,0 m | No | 30 | 1500 | 45000 | 716.64 | 21499.2 | 358.32 | 60 | 47.78%
C1.6.3.2 | 105 | Girth exceeding 2,0 m up to and including 3,0 m | No | 15 | 1200 | 18000 | 36 | 540 | 358.32 | 1.507 | 3%
C2.1 |  | GENERAL REQUIREMENTS AND TRENCHING FOR SERVICES
C2.1.6 |  | Trench excavation(in soft material)
C2.1.6.1 |  | Trenches up to 1.0m wide :
(a) | 106 | Up to 1.0m deep | m³ | 360 | 50 | 18000 | 1.5 | 540 | 358.32 | 1.507 | 3%
(b) | 107 | Over 1.0m and up to 2.0m deep | m³ | 90 | 70 | 6300 | 2 | 180 | 358.32 | 0.50234 | 2.857%
C2.1.7 |  | Extra over items C2.1.6, C2.1.8and C2.1.16 for excavating in:
C2.1.7.1 | 108 | Hard material irrespective of depth | m³ | 450 | 250 | 112500 | 7.3 | 3285 | 358.32 | 9.1678 | 2.92%
C2.1.9 |  | Trench excavation using labour enhanced construction methods
C2.1.9.1 |  | Trenches up to 1.0m wide (in soft material) :
(a) | 109 | Up to 1.0m deep | m³ | 450 | 190 | 85500 | 151 | 67950 | 358.32 | 189.635 | 79.47%
C2.1.11 |  | Backfilling of trenches
C2.1.11.1 |  | Backfill compacted tp 93% (100% for sand) of MDD (areas subject to traffic loads) using material:
(a) | 110 | From the excavated trench material | m³ | 180 | 75 | 13500 | 51 | 9180 | 358.32 | 25.6196 | 68%
C2.1.11.2 |  | Backfill compacted tp 90% (100% for sand) of MDD or complying with the DCP requirements of Clause A2.1.8.2c)(areas not subject to traffic loads) using material:
(a) | 111 | From the excavated trench material | m³ | 720 | 75 | 54000 | 51 | 36720 | 358.32 | 102.4782 | 68%
C3.1 |  | DRAINS
C3.1.1 |  | Excavation for open drains:
C3.1.1.1 |  | Excavating all material situated within the following depth ranges below the surface level using conventional methods :
(a) | 112 | 0m to 1.5m | m3 | 80 | 70 | 5600 | 2.03 | 162.4 | 358.32 | 0.45323 | 2.9%
C3.1.1.2 | 113 | Extra over sub-item C3.1.1.1 for excavation in hard and boulder material , irrespective of depth | m3 | 80 | 250 | 20000 | 7.25 | 580 | 358.32 | 1.6187 | 2.9%
C3.1.1.4 | 114 | Excavating soft material situated 0m to 1.5m below the surface level using labour enhanced construction methods | m3 | 80 | 210 | 16800 | 159.7 | 12776 | 358.32 | 35.6553 | 76.05%
C3.1.2 |  | Clearing, shaping and disposal of accumulated sediment in existing unlined open drains
C3.1.2.2 | 115 | Using labour enhanced construction methods | m3 | 50 | 125 | 6250 | 121.25 | 6062.5 | 358.32 | 16.9192 | 97%
C3.1.4 |  | Excavation and disposal of material for subsoil drainage systems
C3.1.4.1 |  | Excavating in all material situated within the following depth ranges below the surface :
(a) | 116 | 0m to 1.5m | m3 | 200 | 70 | 14000 | 2.03 | 406 | 358.32 | 1.1331 | 2.9%
C3.1.4.3 | 117 | Excavating intermediate material situated within 0m to 1.5m below the surface level using labour enhanced construction methods | m3 | 190 | 320 | 60800 | 310.4 | 58976 | 358.32 | 164.5903 | 97%
C3.1.4.4 | 118 | Extra over sub-item C3.1.4.1 for excavation in hard and boulder material, irrespective of depth | m3 | 180 | 250 | 45000 | 7.25 | 1305 | 358.32 | 3.642 | 2.9%
C3.1.5 |  | Impermeable backfilling to subsoil drainage system
C3.1.5.1 | 119 | Un-stabilised natural gravel obtained from approved sources on the site | m3 | 100 | 90 | 9000 | 51 | 5100 | 358.32 | 14.2331 | 56.67%
C3.1.7 |  | Natural permeable material in subsoil drainage system ( approved crushed stone ):
C3.1.7.2 | 120 | Crushed stone obtained from commercial sources (19mm Coarse Grade) | m3 | 100 | 500 | 50000 | 14.5 | 1450 | 358.32 | 4.0467 | 2.9%
C3.1.8 |  | Natural permeable material in subsoil drainage system (approved natural sand)
C3.1.8.2 | 121 | Natural sand from commercial sources (Coarse grade) | m3 | 310 | 350 | 108500 | 10.15 | 3146.5 | 358.32 | 8.7813 | 2.9%
C3.1.9 |  | Pipes in subsoil drainage systems :
C3.1.9.1 | 122 | U-PVC pipes and fittings , normal duty, complete with coupling (110 mm internal diameter, perforated or slotted) | m3 | 960 | 60 | 57600 | 9 | 8640 | 358.32 | 24.1125 | 15%
C3.1.11. | 123 | Geotextile (synthetic, non woven, grade 2) | m2 | 1450 | 18 | 26100 | 6 | 8700 | 358.32 | 24.28 | 33.33%
C3.1.13 |  | Concrete outlet structures, manhole boxes, junction boxes and cleaning eyes for subsoil drainage systems:
C3.1.13.1 | 124 | Outlet headwall structure as per drawing SD/501/6 | No | 10 | 2500 | 25000 | 1800 | 18000 | 358.32 | 50.2344 | 72%
C3.1.13.4 | 125 | Cleaning/rodding eyes as per drawing SD501/5 | No | 10 | 3500 | 35000 | 224 | 2240 | 358.32 | 6.2514 | 6.4%
C3.1.14 |  | Caps for subsoil drain pipe :
C3.1.14.1 | 126 | Concrete caps | No | 10 | 65 | 650 | 2 | 20 | 358.32 | 0.055816 | 3.077%
C3.1.22 | 127 | Test flushing of subsoil drain pipe systems | No | 10 | 780 | 7800 | 23 | 230 | 358.32 | 0.64188 | 2.949%
C3.2 |  | CULVERTS
C3.2.1 |  | Excavation for culvert structures:
C3.2.1.1 |  | Excavating in all material situated within the following depth ranges below the surface level:
(a) | 128 | 0m to 1.5m | m3 | 90 | 45 | 4050 | 1 | 90 | 358.32 | 0.25117 | 2.222%
(b) | 129 | Exceeding 1.5m and up to 3.0m | m3 | 90 | 50 | 4500 | 1 | 90 | 358.32 | 0.25117 | 2%
C3.2.1.2 | 130 | Excavating soft material 0 m to 1,5 m below the surface level using labour enhanced construction methods, or instructed by hand under Clause A3.2.7.2d): | m3 | 80 | 185 | 14800 | 151 | 12080 | 358.32 | 33.7129 | 81.62%
C3.2.1.4 | 131 | Extra over sub-item C3.2.1.1 for excavation in hard or boulder material, irrespective of depth | m3 | 112 | 250 | 28000 | 7 | 784 | 358.32 | 2.188 | 2.8%
C3.2.2 |  | Backfilling:
C3.2.2.1 | 132 | Using the excavated material | m3 | 81 | 65 | 5265 | 51 | 4131 | 358.32 | 11.5288 | 78.46%
C3.2.2.2 |  | Using imported selected material:
(a) | 133 | From commercial sources (G6 quality) | m3 | 17 | 120 | 2040 | 51 | 867 | 358.32 | 2.4196 | 42.5%
(b) | 134 | From sources on site (Site excavations or borrow pits) | m3 | 17 | 75 | 1275 | 2 | 34 | 358.32 | 0.094887 | 2.667%
C3.2.3 |  | Concrete pipe culverts:
C3.2.3.3 |  | On Class C bedding
(a) | 135 | 600 mm diameter | m | 35 | 750 | 26250 | 22 | 770 | 358.32 | 2.1489 | 2.933%
(b) | 136 | 750 mm diameter | m | 35 | 1150 | 40250 | 33 | 1155 | 358.32 | 3.2234 | 2.87%
(c) | 137 | 900 mm diameter | m | 100 | 1300 | 130000 | 38 | 3800 | 358.32 | 10.605 | 2.923%
C3.2.4 |  | Metal and U-PVC culverts
C3.2.4.1 | 138 | 450mm nominal diameter Weholite structured wall HDPE pipe or similar approved from drop inlet or side inlet for concrete kerb-channelling combination to the outlet structure at the bottom of the fill | m | 160 | 600 | 96000 | 17 | 2720 | 358.32 | 7.591 | 2.833%
C3.2.5 |  | Rectangular culverts with prefabricated elements
C3.2.5.1 | 139 | Prefabricated portal culverts; wall and roof combination (450 mm x 600 mm concrete) | m | 72 | 750 | 54000 | 22 | 1584 | 358.32 | 4.4206 | 2.933%
C3.2.7 |  | Cast in situ concrete and formwork:
C3.2.7.1 | 140 | In Class A bedding, screeds, concrete backfill and the encasing for pipes, including formwork (Class 16/20-20 concrete, formerly Class 20/19) | m3 | 10 | 3000 | 30000 | 792.7 | 7927 | 358.32 | 22.1227 | 26.42%
C3.2.7.2 | 141 | In complete in situ floor slabs for rectangular culverts, manholes and catchpits including formwork, joints and Class U2 surface finish (Class 16/20-20 concrete, formerly Class 20/19) (installed at a standard depth of 1,0 m) | m3 | 10 | 3000 | 30000 | 792.7 | 7927 | 358.32 | 22.1227 | 26.42%
C3.2.7.5 | 142 | In inlet and outlet structures including kerbs, chutes and downpipes, skewed ends, catchpits, manholes, thrust and anchor blocks, excluding formwork but including Class U2 surfacing finish (Class 16/20-20 concrete, formerly Class 20/19) | m3 | 20 | 2500 | 50000 | 792.7 | 15854 | 358.32 | 44.2454 | 31.71%
C3.2.7.6 |  | Formwork of concrete under items C3.2.7.3 to 5 above
(a) | 143 | Vertical, class F1 surface finish | m2 | 67 | 240 | 16080 | 134 | 8978 | 358.32 | 25.0558 | 55.83%
(b) | 144 | Vertical, class F2 surface finish | m2 | 37 | 275 | 10175 | 134 | 4958 | 358.32 | 13.8368 | 48.73%
PS C3.2.7.8 | 145 | Extra over subitems C3.2.7.1, C3.2.7.2 and C3.2.7.5 for concrete batched on site | m³ | 40 | 150 | 6000 | 100 | 4000 | 358.32 | 11.1632 | 66.67%
C3.2.10 |  | Reinforcement:
C3.2.10.1 | 146 | Mild steel bars | t | 0.5 | 15000 | 7500 | 3583.2 | 1791.6 | 358.32 | 5 | 23.89%
C3.2.10.2 | 147 | High-tensile steel bars | t | 0.5 | 15000 | 7500 | 3583.2 | 1791.6 | 358.32 | 5 | 23.89%
C3.2.10.3 | 148 | Welded steel fabric | kg | 210 | 25 | 5250 | 4.5 | 945 | 358.32 | 2.6373 | 18%
C3.2.12 |  | Demolition of concrete members or elements:
C3.2.12.2 |  | Partial member or element (location and description)
(a) | 149 | Plain concrete (using jackhammer) | m3 | 10 | 350 | 3500 | 339.5 | 3395 | 358.32 | 9.4748 | 97%
(b) | 150 | Reinforced concrete | m3 | 10 | 370 | 3700 | 11 | 110 | 358.32 | 0.30699 | 2.973%
C3.2.13 |  | Removing and re-laying existing culverts:
C3.2.13.1 |  | Removing and stacking existing culverts for re-use
(a) |  | Class 75D:
i) | 151 | 450 mm diameter | m | 20 | 200 | 4000 | 179 | 3580 | 358.32 | 9.9911 | 89.5%
ii) | 152 | 600 mm diameter | m | 20 | 220 | 4400 | 224 | 4480 | 358.32 | 12.5028 | 101.8%
C3.2.16 |  | Brickwork (Engineering bricks):
C3.2.16.2 | 153 | 230 mm thick | m² | 45 | 530 | 23850 | 287 | 12915 | 358.32 | 36.0432 | 54.15%
C3.2.17 | 154 | Plaster | m² | 45 | 70 | 3150 | 57 | 2565 | 358.32 | 7.1584 | 81.43%
C3.2.18 | 155 | Benching | m³ | 10 | 100 | 1000 | 96 | 960 | 358.32 | 2.6792 | 96%
C3.2.19 |  | Accessories:
C3.2.19.2 |  | Inlet grids or covers
(a) | 156 | As shown on drawing no. SD 0602/B (Including frames and galvanising in accordance with subclause PS A13.9.7.1(m)(iii) of the project specifications) | No | 6 | 4100 | 24600 | 22.4 | 134.4 | 358.32 | 0.37508 | 0.5463%
C3.2 / C2.2.1 |  | Supply, lay and prove ducts
C2.2.1.1 |  | uPVC pipes
(a) | 157 | 110 mm diameter uPVC pipes | m | 120 | 28.4 | 3408 | 9 | 1080 | 358.32 | 3.0141 | 31.69%
(b) | 158 | 160 mm diameter uPVC pipes | m | 120 | 28.4 | 3408 | 9 | 1080 | 358.32 | 3.0141 | 31.69%
C3.2 / C2.2.6 |  | Duct accessories (markers, marking, draw wires and end caps etc.)
C2.2.6.1 | 159 | Duct markers (marker blocks 240 mm x 50 mm x 900 mm, class 25/13 concrete, as per drawing no. SD 1002/C) | No | 10 | 175 | 1750 | 5 | 50 | 358.32 | 0.13954 | 2.857%
C2.2.6.3 | 160 | Draw wires (2.5mm spring steel wire) | m | 240 | 10 | 2400 | 0.29 | 69.6 | 358.32 | 0.19424 | 2.9%
C2.2.6.4 |  | End caps or plugs
(a) | 161 | 110 mm PVC | No | 4 | 80 | 320 | 2.32 | 9.28 | 358.32 | 0.025899 | 2.9%
(b) | 162 | 160 mm PVC | No | 4 | 120 | 480 | 3.48 | 13.92 | 358.32 | 0.038848 | 2.9%
C3.2 / C2.1.2.5 | 163 | Using hand excavation to locate,expose and verify services | m³ | 10 | 205 | 2050 | 100 | 1000 | 358.32 | 2.7908 | 48.78%
C3.3 |  | CONCRETE KERBING AND CHANNELING, ASPHALT BERMS, CHUTES, DOWNPIPES, AS WELL AS CONCRETE, STONE PITCHED AND GABION LININGS FOR OPEN DRAINS
C3.3.1 |  | Concrete kerbing:
C3.3.1.1 |  | Prefabricated kerbing (description of type of kerb and bedding with reference to drawing)
(a) | 164 | Prefabricated battered kerb SABS 927 figure 6, radius greater than 20 m, as shown on drawing no. SD 0701/A | m | 200 | 180 | 36000 | 29.2954 | 5859.0857 | 358.32 | 16.3515 | 16.28%
C3.3.2 |  | Concrete kerbing-channeling combination:
C3.3.2.1 |  | Prefabricated kerbing-channeling (description of type of channel and bedding with reference to drawing)
(a) | 165 | 500 mm wide kerb and channel using prefabricated battered kerb, radius greater than 20 m, SABS 927 figure 6, with cast in situ class 15/19 concrete channel, as shown on drawing no. SD 0701/A | m | 1920 | 300 | 576000 | 56.4 | 108288 | 358.32 | 302.2103 | 18.8%
C3.3.3 |  | Extra over items C3.3.1 and C3.3.2 for concrete kerbing or concrete kerbing and channeling on curves
C3.3.3.1 | 166 | On curves of radii more than or equal to 5,0 m but less than 20 m | m | 75 | 25 | 1875 | 1 | 75 | 358.32 | 0.20931 | 4%
C3.3.8 |  | Linings for open drains:
C3.3.8.1 |  | Cast in situ concrete lining (Class 16/20-20 concrete, formerly Class 20/19)
(a) | 167 | V-drains, as shown on drawing no. SD 0601/C | m³ | 260 | 1300 | 338000 | 38 | 9880 | 358.32 | 27.5731 | 2.923%
(b) | 168 | 100mm thick, walkway with construction joints and expansion joints as per PSA 3.3.7.3 | m³ | 280 | 1300 | 364000 | 38 | 10640 | 358.32 | 29.6941 | 2.923%
C3.3.8.2 |  | ClassU2 surface finish to cast in situ concrete
(a) | 169 | V-drains | m² | 2600 | 30 | 78000 | 1 | 2600 | 358.32 | 7.2561 | 3.333%
(b) | 170 | Walkways | m² | 2800 | 30 | 84000 | 1 | 2800 | 358.32 | 7.8142 | 3.333%
PS C3.3.8.4 | 171 | Extra over subsubitems C3.3.8.1 (a) and (b) for concrete batched on site | m³ | 540 | 150 | 81000 | 145.5 | 78570 | 358.32 | 219.2733 | 97%
C3.3.9 |  | Formwork to cast in situ concrete lining for open drains and walkways (Class F2 surface finish):
C3.3.9.2 | 172 | To sides with formwork on both internal and external faces (each face measured) | m² | 900 | 130 | 117000 | 140.7 | 126630 | 358.32 | 353.3992 | 108.2%
C3.3.9.3 | 173 | To ends of slabs | m² | 200 | 150 | 30000 | 147.4 | 29480 | 358.32 | 82.2728 | 98.27%
C3.3.10 |  | Sealed joints in concrete and stone pitched linings of open drains and walkways (as per note 3 on drawing no. SD 0601/C)
(a) | 174 | Construction joints, one coat of approved bituminous emulsion containing 60% pure bitumen by mass | m | 1400 | 35 | 49000 | 1 | 1400 | 358.32 | 3.9071 | 2.857%
(b) | 175 | Expansion joints, sealed with a closed cell expanded polyethylene joint filler over the full panel depth | m | 500 | 60 | 30000 | 14.56 | 7280 | 358.32 | 20.317 | 24.27%
C3.3.12 |  | Reinforcement:
C3.3.12.3 | 176 | Ref 193 Welded Steel Fabric | kg | 10400 | 20 | 208000 | 4.68 | 48672 | 358.32 | 135.8339 | 23.4%
C3.3.13 | 177 | Polymer film sheeting (Polyethylene 0.15 mm thick) for concrete-lined open drains | m² | 5400 | 5.5 | 29700 | 3.737 | 20179.8 | 358.32 | 56.3178 | 67.95%
PS C3.3.17 |  | Inlet, outlet, transition and similar structures (typical designs):
(a) | 178 | Outlet structures for side drains, 950mm long, class 20/19 concrete, complete as shown on drawing no. SD 0603/A (detail SD 0603/1) excluding stone pitching. | No | 8 | 2600 | 20800 | 156 | 1248 | 358.32 | 3.4829 | 6%
(b) | 179 | Outlet structures for side drains, 950mm long, class 20/19 concrete, complete as shown on drawing no. SD 0603/A (detail SD 0603/2) excluding stone pitching. | No | 8 | 2600 | 20800 | 156 | 1248 | 358.32 | 3.4829 | 6%
(c) | 180 | Side spilling outlet for concrete kerb-channelling combination, 10 m long, 2 m wide, class 20/19 concrete, complete as shown on drawing no. SD 0603/A (detail SD 0603/3) including kerb returns but excluding stone pitching. | No | 4 | 2600 | 10400 | 156 | 624 | 358.32 | 1.7415 | 6%
(d) | 181 | (d) Side inlet for concrete kerb-channelling combination, type S1 single splay, 2.55 m long, 1.22 m wide, 1.4 m height, class 20/19 concrete, complete as shown on drawing no. SD 0703/A, excluding the downpipe and excluding the outlet structure at the bottom of the fill. | No | 16 | 2600 | 41600 | 156 | 2496 | 358.32 | 6.9658 | 6%
(e) | 182 | Side inlet for concrete kerb-channelling combination, type D1 double splay, 3.77 m long, 1.22 m wide, 1.4 m height, class 20/19 concrete, complete as shown on drawing no. SD 0703/A, excluding the downpipe and excluding the outlet structure at the bottom of the fill. | No | 6 | 2600 | 15600 | 156 | 936 | 358.32 | 2.6122 | 6%
(f) | 183 | Drop inlet with steel grid for concrete kerb-channelling combination, 5.38 m long, 1.06 m wide, 1.2 m height, class 20/19 concrete, complete as shown on drawing no. SD 0702/A, excluding the downpipe and excluding the outlet structure at the bottom of the fill. | No | 16 | 2600 | 41600 | 156 | 2496 | 358.32 | 6.9658 | 6%
(g) | 184 | Outlet structure for 450 mm diameter downpipe, 230mm thick masonry walls on 200mm thick concrete slab, 1.15 m long, 1.2 m wide, 0.865 m height, class 16/20-20 concrete, formerly class 20/19, complete as shown on drawing no. SD 0406, including splitter block, excluding the downpipe and excluding stone pitching. | No | 32 | 2600 | 83200 | 156 | 4992 | 358.32 | 13.9317 | 6%
C3.3 / C11.1.6 | 185 | Concrete edge beams (300 mm x 300 mm cast in-situ class 25/30-19 concrete, formerly class 30/19) | m³ | 10 | 2100 | 21000 | 800.5 | 8005 | 358.32 | 22.3404 | 38.12%
PS C3.3.18 |  | Trimming of excavations for concrete-lined open drains
(a) | 186 | In soft material | m² | 3600 | 20 | 72000 | 6.4 | 23040 | 358.32 | 64.3001 | 32%
(b) | 187 | In hard material (irrespective of depth) | m² | 2400 | 120 | 288000 | 12.8 | 30720 | 358.32 | 85.7334 | 10.67%
C5.3 |  | ROAD PAVEMENT LAYERS
C5.3.2 |  | Construction of pavement layers
C5.3.2.1 |  | Construction of layers using conventional construction methods:
(b) | 188 | Lower selected subgrade layers (150mm thickness) compacted to 95% of MDD | m3 | 4000 | 65 | 260000 | 1.9 | 7600 | 358.32 | 21.2101 | 2.923%
(c) | 189 | Upper selected subgrade layers (150mm thickness) compacted to 95% of MDD | m3 | 3800 | 70 | 266000 | 2 | 7600 | 358.32 | 21.2101 | 2.857%
(g) | 190 | Gravel wearing course layer (150mm thickness) compacted to 95% of MDD | m3 | 600 | 70 | 42000 | 2 | 1200 | 358.32 | 3.349 | 2.857%
(h) | 191 | Gravel shoulder layer (150mm thickness) compacted to 95% of MDD | m3 | 3500 | 70 | 245000 | 2 | 7000 | 358.32 | 19.5356 | 2.857%
(j) | 192 | Lower subbase gravel layer (chemically stabilised, 150mm thickness) compacted to 95% of MDD | m3 | 1800 | 75 | 135000 | 2.2 | 3960 | 358.32 | 11.0516 | 2.933%
(l) | 193 | Upper subbase gravel layer (chemically stabilised, 150mm thickness) compacted to 95% of MDD | m3 | 1800 | 75 | 135000 | 2.2 | 3960 | 358.32 | 11.0516 | 2.933%
(n) | 194 | Gravel base layer (chemically stabilised, 125mm thickness) compacted to 97% of MDD | m3 | 3000 | 85 | 255000 | 2.5 | 7500 | 358.32 | 20.931 | 2.941%
C5.4 |  | STABILISATION
C5.4.2 |  | Chemical stabilisation
C5.4.2.1 |  | Chemical stabilisation of pavement layers
(a) | 195 | Crushed stone subbase (C4), 150 mm thickness | m3 | 3600 | 90 | 324000 | 10.8 | 38880 | 358.32 | 108.5064 | 12%
(b) | 196 | Crushed stone base (C3), 125 mm thickness | m3 | 2900 | 90 | 261000 | 10.8 | 31320 | 358.32 | 87.4079 | 12%
C5.4.14 | 197 | Trial section for a chemically stabilised layer | m3 | 500 | 110 | 55000 | 7 | 3500 | 358.32 | 9.7678 | 6.364%
C11.1 |  | PITCHING, STONEWORK, CAST IN SITU CONCRETE FOR PROTECTION AGAINST EROSION
C11.1.2 |  | Stone pitching
C11.1.2.1 |  | Plain stone pitching
(a) | 198 | Method 1 | m² | 250 | 180 | 45000 | 5 | 1250 | 358.32 | 3.4885 | 2.778%
C11.1.2.2 | 199 | Grouted stone pitching with mortar | m² | 250 | 380 | 95000 | 11 | 2750 | 358.32 | 7.6747 | 2.895%
C11.1.2.3 | 200 | Grouted stone pitching on a concrete bed | m² | 188 | 240 | 45120 | 7 | 1316 | 358.32 | 3.6727 | 2.917%
C11.2 |  | NON-STRUCTURAL GABIONS
C11.2.1 |  | Foundation trench excavation:
C11.2.1.1 |  | Excavating all material situated within the following depth ranges below the surface level
(a) | 201 | 0 m to 1,5 m | m³ | 100 | 80 | 8000 | 2.3 | 230 | 358.32 | 0.64188 | 2.875%
C11.2.2 | 202 | Surface preparation for bedding the gabion boxes and mattresses | m² | 400 | 10 | 4000 | 0.3 | 120 | 358.32 | 0.3349 | 3%
C11.2.3 |  | Gabion boxes and mattresses:
C11.2.3.1 | 203 | Galvanized gabion boxes 2,0 m long x 1,0 m wide x 1,0 m deep (mesh size 80 mm x 100 mm, with 2,7 mm OD frame wire and 2,2 mm OD mesh wire) | m³ | 40 | 1600 | 64000 | 358 | 14320 | 358.32 | 39.9643 | 22.38%
C11.2.3.3 | 204 | Galvanized gabion mattresses 2,0 m long x 1,0 m wide x 0,3 m deep (mesh size 80 mm x 100 mm, with 2,7 mm OD frame wire and 2,2 mm OD mesh wire, 1,0 m diaphragm spacing) | m³ | 324 | 1600 | 518400 | 358 | 115992 | 358.32 | 323.7106 | 22.38%
C11.2.4 | 205 | Geotextile (Grade 3, non-woven synthetic-fibre filter fabric) | m² | 1080 | 18 | 19440 | 6 | 6480 | 358.32 | 18.0844 | 33.33%
C11.4 |  | ROAD RESTRAINT SYSTEMS
C11.4.1 |  | Erecting of guardrails at 3,81 m spacing
C11.4.1.1 |  | Complete galvanized system compliant to SANS 1350:
(a) | 206 | On timber posts (Drawing reference) | m | 1920 | 500 | 960000 | 55.1 | 105792 | 358.32 | 295.2445 | 11.02%
(d) | 207 | Extra over C11.4.1.1(a) and C11.4.5.1 for excavating holes of posts using labour enhanced methods (soft and intermediate) | m | 10 | 200 | 2000 | 5.8 | 58 | 358.32 | 0.16187 | 2.9%
C11.4.1.2 |  | Terminal sections for 3,81 guardrails comprising of:
(a) | 208 | End wings to SANS 1350 | No | 14 | 750 | 10500 | 21.8 | 305.2 | 358.32 | 0.85175 | 2.907%
C11.4.4 |  | Extra over for horizontally curved guard rails
C11.4.4.1 | 209 | Extra over C11.4.1 and C11.4.11 for horizontally curved guard rails factory bent to a radius of less than 45 m | m | 100 | 300 | 30000 | 8.7 | 870 | 358.32 | 2.428 | 2.9%
C11.4.5 |  | Additional guardrail posts for 3,81 m systems:
C11.4.5.1 | 210 | Timber | No | 21 | 350 | 7350 | 179 | 3759 | 358.32 | 10.4906 | 51.14%
C11.4.6 |  | Reflective plates
C11.4.6.1 | 211 | Steel plates | No | 300 | 35 | 10500 | 1 | 300 | 358.32 | 0.83724 | 2.857%
C11.4.7 | 212 | Removing existing guardrails: | m | 100 | 150 | 15000 | 55.1 | 5510 | 358.32 | 15.3773 | 36.73%
C11.4.11 |  | New material required for the re-erection guardrails with recovered materials:
C11.4.11.5 | 213 | Spacer blocks compliant to SANS 457 | No | 300 | 10 | 3000 | 0.3 | 90 | 358.32 | 0.25117 | 3%
C11.4.11.6 | 214 | Splice bolt complete with nut and washer compliant to SANS 1350 | No | 300 | 15 | 4500 | 0.4 | 120 | 358.32 | 0.3349 | 2.667%
C11.4.11.7 | 215 | Post bolt complete with nut and washer compliant to SANS 1350 | No | 300 | 25 | 7500 | 0.7 | 210 | 358.32 | 0.58607 | 2.8%
C11.4.11.8 | 216 | Reinforcing plates (Drawing SD1101) | No | 300 | 10 | 3000 | 0.3 | 90 | 358.32 | 0.25117 | 3%
C11.4.14 | 217 | Nailing of gang nail plates on top of timber guardrail posts | No | 500 | 12 | 6000 | 0.3 | 150 | 358.32 | 0.41862 | 2.5%
C11.4 / C13.4.2 | 218 | Labour enhanced cast in situ concrete class 12/15-20, formerly class 15/19, for footings to sign boards | m3 | 10 | 1500 | 15000 | 392 | 3920 | 358.32 | 10.9399 | 26.13%
C11.5 |  | FENCING
C11.5 / C1.6.1.3 | 219 | Clearing for new fence lines (over a width of 2,0 m) | km | 5 | 5000 | 25000 | 1500 | 7500 | 358.32 | 20.931 | 30%
C11.5.1 |  | Supply and erect new fencing material for new fences and for supplementing material in existing fences which are being repaired or removed:
C11.5.1.1 | 220 | Zinc-coated barbed wire (SANS 675, 3,2 x 2,5 mm oval, high tensil grade, single strand and fully galvanised) | km | 20 | 5000 | 100000 | 600 | 12000 | 358.32 | 33.4896 | 12%
C11.5.1.7 | 221 | Standards (1,85 m x 2,5 kg/m Y-sectio, complete with holes at 50 mm centres) | No | 480 | 100 | 48000 | 12 | 5760 | 358.32 | 16.075 | 12%
C11.5.1.8 | 222 | Droppers (1,2 m x 0,56 kg/m ridgeback-pattern (SANS 121 / ISO 1461) | No | 1400 | 20 | 28000 | 2.4 | 3360 | 358.32 | 9.3771 | 12%
C11.5.1.9 |  | Straining posts, stays and anchors:
(a) |  | Vertical
(i) | 223 | Steel straining posts (SANS 121 / ISO 1461, 2130 x 100 diameter x 3 mm mild steel tubing with steel cap and 230 x 230 x 3 mm base plate, fully galvanised (without holes for wires) | No | 40 | 900 | 36000 | 108 | 4320 | 358.32 | 12.0563 | 12%
(b) |  | Inclined
(i) | 224 | Steel stays and anchors (Steel straining posts (SANS 121 / ISO 1461, 2130 x 100 diameter x 3 mm mild steel tubing with steel cap and 230 x 230 x 3 mm base plate, fully galvanised (without holes for wires) | No | 50 | 900 | 45000 | 108 | 5400 | 358.32 | 15.0703 | 12%
C11.5.2 | 225 | New gates (Double leaf gates, Type D, as per drawing SD 1201/A) | No | 5 | 3500 | 17500 | 420 | 2100 | 358.32 | 5.8607 | 12%
C11.5.4 |  | Dismantling existing fences and gates:
C11.5.4.1 |  | Fences:
(a) | 226 | Stock-proof fences (1.2 m high stock-proof fencing: timber supports with barbed wires) | km | 0.2 | 100000 | 20000 | 12000 | 2400 | 358.32 | 6.6979 | 12%
(c) | 227 | Pedestrian fences (2.1 m high pedestrian security fencing: timber gum poles in concrete foundations, with diamond mesh and barbed wires/ razor wires along the top) | km | 0.2 | 100000 | 20000 | 12000 | 2400 | 358.32 | 6.6979 | 12%
(d) | 228 | Security fences (2.1 m high pedestrian security fencing: galvanised steel palisade fencing, with steel posts in concrete foundations) | km | 0.12 | 400000 | 48000 | 48000 | 5760 | 358.32 | 16.075 | 12%
C11.5.5 |  | Providing temporary fences and gates:
C11.5.5.1 | 229 | Stock-proof fence (1.2 m high, 2.1 m long timber poles at 9 metre intervals, 900mm in ground without concrete, with 5 strands of barbed wire abd timber droppers at 3 m intervals) | km | 0.2 | 200000 | 40000 | 24000 | 4800 | 358.32 | 13.3958 | 12%
C11.5.5.3 | 230 | Pedestrian fence (security fencing, 2.2 m high, timber gumpoles in concrete at 5 metre intervals, galvanised diamond mesh protruding 0.3 m into the ground, with razor wire at the top) | km | 0.2 | 650000 | 130000 | 78000 | 15600 | 358.32 | 43.5365 | 12%
C11.5.5.5 |  | Temporary gates
(a) | 231 | Single swing gate, 2.4m long, 1.2 m high, obtained from existing community fence, including new posts, with security lock | no | 5 | 2500 | 12500 | 300 | 1500 | 358.32 | 4.1862 | 12%
(b) | 232 | Single galvanised steel swing gate, 4m long, 1.8 m high, obtained from existing community fence, including 2 new gumpole posts in concrete foundation, with security lock | no | 2 | 4000 | 8000 | 480 | 960 | 358.32 | 2.6792 | 12%
C11.5.6 | 233 | Ringbolts for anchoring fencing to structures | No | 20 | 100 | 2000 | 12 | 240 | 358.32 | 0.66979 | 12%
PS C11.5.11 | 234 | Provision for the dismantling and demolition of existing community residential boundary fences, walls and gates, and construction of new community residential boundary fences, walls and gates | Prov Sum | 220000 | 1 | 220000 | 0.2 | 44000 | 358.32 | 122.7953 | 20%
C11.6 |  | ROAD SIGNS
C11.6.1 |  | Road signboards with painted or coloured semi-matt background. Symbols, lettering and borders in semi- matt black or in Class I retro-reflective material, where the sign board is constructed from:
C11.6.1.3 |  | Prepainted galvanized steel plate:
(b) | 235 | Area exceeding 0,5 m2 but not 2,0 m² | m² | 40 | 900 | 36000 | 90 | 3600 | 358.32 | 10.0469 | 10%
C11.6.1.7 |  | Regulatory signs, permanent
(a) | 236 | 900 mm diameter (Galvanised steel sheet, circular) | No | 16 | 900 | 14400 | 90 | 1440 | 358.32 | 4.0188 | 10%
(b) | 237 | 900 mm diameter (Galvanised steel sheet, octangonal) | No | 16 | 1100 | 17600 | 90 | 1440 | 358.32 | 4.0188 | 8.182%
C11.6.1.9 |  | Warning signs, permanent
(c) | 238 | 1200 mm size (Galvanised steel sheet, triangular) | No | 16 | 800 | 12800 | 90 | 1440 | 358.32 | 4.0188 | 11.25%
C11.6.3 |  | Road sign supports (overhead road sign structures excluded):
C11.6.3.2 |  | Timber
(a) | 239 | 160 mm diameter and 3,0 m high treated timber as per SD 1302/A | m | 60 | 180 | 10800 | 5.2 | 312 | 358.32 | 0.87073 | 2.889%
C11.6.5 |  | Excavation and backfilling for road sign supports (not applicable to kilometre posts)
C11.6.5.2 | 240 | Excavating soft or intermediate material and backfilling using labour enhanced construction methods | m³ | 10 | 300 | 3000 | 202 | 2020 | 358.32 | 5.6374 | 67.33%
C11.6.5.3 | 241 | Extra over item C11.6.5.1 and 2 for cement-treated soil backfill | m³ | 4 | 300 | 1200 | 8.7 | 34.8 | 358.32 | 0.09712 | 2.9%
C11.6.5.4 | 242 | Extra over item C11.6.5.1 for hard material excavation | m³ | 2 | 500 | 1000 | 14.5 | 29 | 358.32 | 0.080933 | 2.9%
C11.6.8 |  | Danger plates at culverts/structures
C11.6.8.2 | 243 | Size 200 x 800 mm (W401) | No | 16 | 550 | 8800 | 90 | 1440 | 358.32 | 4.0188 | 16.36%
C11.7 |  | ROAD MARKINGS AND ROAD STUDS
C11.7.2 |  | Retro-reflective road marking:
C11.7.2.1 |  | White lines broken or unbroken (retro-reflective road-marking paint)
| 244 | i) 100mm wide | km | 6 | 4100 | 24600 | 246 | 1476 | 358.32 | 4.1192 | 6%
| 245 | ii) 200mm wide | km | 2.4 | 5500 | 13200 | 330 | 792 | 358.32 | 2.2103 | 6%
C11.7.2.2 |  | Yellow lines broken or unbroken (retro-reflective road-marking paint)
| 246 | i) 100mm wide | km | 4.8 | 4100 | 19680 | 246 | 1180.8 | 358.32 | 3.2954 | 6%
C11.7.2.4 | 247 | White lettering and symbols (retro-reflective road-marking paint) | m² | 10 | 150 | 1500 | 9 | 90 | 358.32 | 0.25117 | 6%
C11.7.2.5 | 248 | Yellow lettering and symbols (retro-reflective road-marking paint) | m² | 10 | 150 | 1500 | 9 | 90 | 358.32 | 0.25117 | 6%
C11.7.2.7 | 249 | Transverse lines, painted island and arrestor bed markings (any colour) (retro-reflective road-marking paint) | m2 | 10 | 150 | 1500 | 9 | 90 | 358.32 | 0.25117 | 6%
C11.7.7.1 | 250 | Permanent road studs compliant to SANS 1442 (Type C80 any colour) | No | 600 | 70 | 42000 | 4 | 2400 | 358.32 | 6.6979 | 5.714%
C11.7.7.3 | 251 | Temporary road studs compliant to SANS 1442 or 1463 | No | 300 | 30 | 9000 | 2 | 600 | 358.32 | 1.6745 | 6.667%
C11.7.8 | 252 | Setting out and premarking the lines (excluding traffic island markings, lettering and symbols) | km | 8 | 1300 | 10400 | 78 | 624 | 358.32 | 1.7415 | 6%
CPG CWAKA RIVER BRIDGE
C1.2 |  | GENERAL REQUIREMENTS AND PAYMENT
C1.2.8 |  | Dayworks
C1.2.8.1 |  | Personnel
(a) | 253 | Unskilled labourer | hour | 180 | 40 | 7200 | 38.8 | 6984 | 358.32 | 19.491 | 97%
C13.1 |  | FOUNDATIONS
C13.1.3 |  | Excavation:
C13.1.3.1 |  | Excavating soft material situated within the following successive depth ranges:
(a) | 254 | 0 m up to 1,5 m | m3 | 1100 | 50 | 55000 | 1.5 | 1650 | 358.32 | 4.6048 | 3%
C13.1.3.2 | 255 | Extra over subitem C13.1.3.1 for excavation in hard material irrespective of depth | m3 | 400 | 350 | 140000 | 10.2 | 4080 | 358.32 | 11.3865 | 2.914%
C13.1.3.4 | 256 | Extra over subitem C13.1.3.1 for excavation by hand | m3 | 500 | 230 | 115000 | 207 | 103500 | 358.32 | 288.848 | 90%
C13.1.7 |  | Backfill to excavations utilising:
C13.1.7.1 | 257 | Material from excavation | m3 | 1100 | 42.5 | 46750 | 1.2 | 1320 | 358.32 | 3.6839 | 2.824%
C13.1.9 | 258 | Fill within a restricted area (extra over item C5.2.2) | m3 | 100 | 20 | 2000 | 0.6 | 60 | 358.32 | 0.16745 | 3%
C13.2 |  | FALSEWORK, FORMWORK AND CONCRETE FINISH
C13.2.2 |  | Vertical formwork to provide surface finish to
(a) |  | Class F1 surface finish to
i) | 259 | Abutment and wingwall bases, walls and concealed surfaces (including sloping surface to cap soffits) | m2 | 166 | 450 | 74700 | 120.6 | 20019.6 | 358.32 | 55.8707 | 26.8%
ii) | 260 | Approach slabs | m2 | 53 | 450 | 23850 | 120.6 | 6391.8 | 358.32 | 17.8382 | 26.8%
iii) | 261 | Deck: edges and stopend | m2 | 63 | 450 | 28350 | 120.6 | 7597.8 | 358.32 | 21.204 | 26.8%
(b) |  | Class F2 surface finish to
i) | 262 | Abutments and wingwalls | m2 | 710 | 500 | 355000 | 120.6 | 85626 | 358.32 | 238.9652 | 24.12%
ii) | 263 | Piers | m2 | 428 | 500 | 214000 | 120.6 | 51616.8 | 358.32 | 144.0522 | 24.12%
iii) | 264 | Deck sides | m2 | 133 | 500 | 66500 | 120.6 | 16039.8 | 358.32 | 44.7639 | 24.12%
iv) | 265 | Sidewalk | m2 | 21 | 500 | 10500 | 120.6 | 2532.6 | 358.32 | 7.068 | 24.12%
C13.2.3 |  | Horizontal formwork to provide surface finish to
(a) |  | Class F2 surface finish to
i) | 266 | Deck soffit (including sloping featured edges) | m2 | 473 | 1500 | 709500 | 134 | 63382 | 358.32 | 176.8866 | 8.933%
C13.3 |  | STEEL REINFORCEMENT
C13.3.1 |  | Reinforcement for:
C13.3.1.1 |  | Abutments including approach slabs, wingwall bases, abutment wall & wingwall.
(a) | 267 | Mild-steel bars (250 MPa) | t | 5.6 | 15000 | 84000 | 1350 | 7560 | 358.32 | 21.0985 | 9%
(b) | 268 | High-yield-stress-steel bars (450 MPa) | t | 51.3 | 15000 | 769500 | 1350 | 69255 | 358.32 | 193.277 | 9%
C13.3.1.2 |  | Piers
(a) | 269 | Mild-steel bars (250 MPa) | t | 2.4 | 15000 | 36000 | 1350 | 3240 | 358.32 | 9.0422 | 9%
(b) | 270 | High-yield-stress-steel bars (450 MPa) | t | 22.9 | 15000 | 343500 | 1350 | 30915 | 358.32 | 86.2776 | 9%
C13.3.1.3 |  | Deck
(a) | 271 | Mild-steel bars (250 MPa) | t | 3.6 | 15000 | 54000 | 1350 | 4860 | 358.32 | 13.5633 | 9%
(b) | 272 | High-yield-stress-steel bars (450 MPa) | t | 34.3 | 15000 | 514500 | 1350 | 46305 | 358.32 | 129.2281 | 9%
C13.3.1.4 |  | Parapets and end blocks
(a) | 273 | Mild-steel bars (250 MPa) | t | 0.4 | 15000 | 6000 | 1350 | 540 | 358.32 | 1.507 | 9%
(b) | 274 | High-yield-stress-steel bars (450 MPa) | t | 3.6 | 15000 | 54000 | 1350 | 4860 | 358.32 | 13.5633 | 9%
C13.3.1.5 |  | Sidewalk
(c) | 275 | Welded Steel Fabric, Ref 193 | kg | 116 | 22.5 | 2610 | 2.7 | 313.2 | 358.32 | 0.87408 | 12%
C13.3.1.6 |  | Apron
(a) | 276 | Mild-steel bars | t | 0.3 | 15000 | 4500 | 1350 | 405 | 358.32 | 1.1303 | 9%
(b) | 277 | High-yield-stress-steel bars | t | 3.1 | 15000 | 46500 | 1350 | 4185 | 358.32 | 11.6795 | 9%
C13.4 |  | CONCRETE
C13.4.1 |  | Cast in situ concrete:
C13.4.1.1 |  | Strength concrete (class C):
(a) | 278 | Deck (class 25/30-20, formerly "Class 30/19") | m3 | 342 | 2250 | 769500 | 65.3 | 22332.6 | 358.32 | 62.3259 | 2.902%
(b) | 279 | Pier Bases (class 25/30-20, formerly "Class 30/19") | m3 | 94 | 2250 | 211500 | 65.3 | 6138.2 | 358.32 | 17.1305 | 2.902%
(c) | 280 | Pier Walls (class 25/30-20, formerly "Class 30/19") | m3 | 120 | 2250 | 270000 | 65.3 | 7836 | 358.32 | 21.8687 | 2.902%
(d) | 281 | Pier Caps (class 25/30-20, formerly "Class 30/19") | m3 | 37 | 2250 | 83250 | 65.3 | 2416.1 | 358.32 | 6.7429 | 2.902%
(e) | 282 | Right abutment base (class 25/30-20, formerly "Class 30/19") | m3 | 64 | 2250 | 144000 | 65.3 | 4179.2 | 358.32 | 11.6633 | 2.902%
(f) | 283 | Right abutment wall (class 25/30-20, formerly "Class 30/19") | m3 | 137 | 2250 | 308250 | 65.3 | 8946.1 | 358.32 | 24.9668 | 2.902%
(g) | 284 | Left abutment base (class 25/30-20, formerly "Class 30/19") | m3 | 64 | 2250 | 144000 | 65.3 | 4179.2 | 358.32 | 11.6633 | 2.902%
(h) | 285 | Left abutment walls (class 25/30-20, formerly "Class 30/19") | m3 | 138 | 2250 | 310500 | 65.3 | 9011.4 | 358.32 | 25.149 | 2.902%
(i) | 286 | Approach slab / Apron slab (class 25/30-20, formerly "Class 30/19") | m3 | 31 | 2250 | 69750 | 65.3 | 2024.3 | 358.32 | 5.6494 | 2.902%
C13.4.13 |  | Complete demolition and disposal of existing structural concrete elements or parts existing structures:
C13.4.13.1 | 287 | Reinforced concrete in river causeway | m3 | 200 | 500 | 100000 | 14.5 | 2900 | 358.32 | 8.0933 | 2.9%
C13.4.3 |  | Extra over item C13.4.1 for the protection of concrete from adverse environmental conditions, if required:
C13.4.3.1 |  | Strength concrete (class C):
(a) | 288 | For items C13.4.1.1 (a) to (j) (class 25/30-20, formerly "Class 30/19") | m3 | 1027 | 400 | 410800 | 29.8 | 30604.6 | 358.32 | 85.4114 | 7.45%
C13.6 |  | BEARINGS
C13.6.4 |  | Dowels or guides
(a) | 289 | Embedded in the abutment seals to anchor the deck, as detailed on the drawings | No | 25 | 2500 | 62500 | 150 | 3750 | 358.32 | 10.4655 | 6%
C13.7 |  | JOINTS
C13.7.1 |  | Expansion joints:
C13.7.1.1 | 290 | Concrete nosing with silicone seal deck joints as shown on the drawings | m | 24 | 540 | 12960 | 32.4 | 777.6 | 358.32 | 2.1701 | 6%
C13.7.2 |  | Filled joints:
C13.7.2.1 |  | 12mm wide joints as shown on the drawings
| 291 | (i) Centrally in the abutment walls, above bases | m2 | 15 | 550 | 8250 | 33 | 495 | 358.32 | 1.3814 | 6%
| 292 | (ii) Between the abutments and wingwall, above bases | m2 | 10 | 550 | 5500 | 33 | 330 | 358.32 | 0.92096 | 6%
C13.7.3 |  | Unfilled joints:
C13.7.3.1 | 293 | Between the abutment and wingwall bases, as shown on the drawing | m2 | 2.5 | 200 | 500 | 12 | 30 | 358.32 | 0.083724 | 6%
C13.7.4 |  | Sealing joints with:
C13.7.4.1 |  | Sealant
i) | 294 | Silicone seal as shown on the drawing for the exposed joints in the front faces of the abutments and the adjacent wingwalls | m | 13 | 75 | 975 | 4.5 | 58.5 | 358.32 | 0.16326 | 6%
ii) | 295 | Bituthene or similar approved seals as shown on the drawings, for concealed earth faces of the joints in the abutments and adjacent wingwalls | m | 13 | 75 | 975 | 4.5 | 58.5 | 358.32 | 0.16326 | 6%
C13.8 |  | ANCILLARY STRUCTURAL ELEMENTS
C13.8.6 |  | Service ducts in structures
C13.8.6.1 | 296 | 110 mm diameter uPVC service ducts located along the bridge deck below the sidewalk | m | 90 | 200 | 18000 | 24 | 2160 | 358.32 | 6.0281 | 12%
C13.8.10 |  | Drainage pipes and weep holes:
C13.8.10.1 |  | Drainage pipes:
(b.i) | 297 | Type UPVC size 200mm in abutment seats as detailed on the drawings | No | 70 | 250 | 17500 | 30 | 2100 | 358.32 | 5.8607 | 12%
(b.ii) | 298 | Type UPVC size 110mm deck scuppers as detailed on the drawings | No | 35 | 220 | 7700 | 26.4 | 924 | 358.32 | 2.5787 | 12%
C13.8.10.2 |  | Weep holes:
(a) | 299 | Type UPVC size 50mm | m | 25 | 150 | 3750 | 18 | 450 | 358.32 | 1.2559 | 12%
C13.8.12 |  | Synthetic-fibre filter fabric
(a) | 300 | Geotextile Grade 3 to the earth faces of the abutments and wingwalls, as detailed on the drawings | m2 | 750 | 20 | 15000 | 6 | 4500 | 358.32 | 12.5586 | 30%
(b) | 301 | Synthetic-fibre filter fabric, grade 2, drainage strips 300 mm wide, including wrapping the strips in stitched grade 2 filter fabric sleeves | m | 80 | 62 | 4960 | 7.4 | 592 | 358.32 | 1.6522 | 11.94%
C13.8.16 |  | Perforated drainage pipes:
C13.8.16.1 | 302 | Perforated drainage pipes 50 mm minimum diameter, including wrapping the pipes in grade 2 filter fabric and constructing the 200 mm x 100 mm concrete bedding strips (class 15/19 concrete) | m | 40 | 150 | 6000 | 18 | 720 | 358.32 | 2.0094 | 12%
C13.8 / C2.2.4 |  | Bedding for ducts compacted to 90 % of MDD (100 % for sand) using material:
C2.2.4.5 |  | From commercial sources
(a) | 303 | Non-cohesive material (river sand) | m³ | 25 | 450 | 11250 | 54 | 1350 | 358.32 | 3.7676 | 12%
PS C13.8.18 | 304 | Cast in-situ 75mm concrete walkway slab (Class 16/20-20, formerly "Class 20/19"), as per drawing 3483-13, including centrally placed mesh Ref. 193 reinforcing and cast in alternate panels 2.0 long on 150 um PVC sheeting on approved sand bedding. | m | 50 | 1200 | 60000 | 144 | 7200 | 358.32 | 20.0938 | 12%
CPG STC3960
C1.2 |  | GENERAL REQUIREMENTS AND PAYMENT
C1.2.8 |  | Dayworks
C1.2.8.1 |  | Personnel
(a) | 305 | Unskilled labourer | hour | 180 | 40 | 7200 | 38.8 | 6984 | 358.32 | 19.491 | 97%
C13.1 |  | FOUNDATIONS
C13.1.3 |  | Excavation:
C13.1.3.1 |  | Excavating soft material situated within the following successive depth ranges:
(a) | 306 | 0 m up to 1,5 m | m3 | 450 | 70 | 31500 | 2 | 900 | 358.32 | 2.5117 | 2.857%
(b) | 307 | > 1,5 m and < 3,0 m | m3 | 270 | 160 | 43200 | 4.6 | 1242 | 358.32 | 3.4662 | 2.875%
(c) | 308 | > 3,0 m and < 4,5 m | m3 | 100 | 320 | 32000 | 9.3 | 930 | 358.32 | 2.5954 | 2.906%
C13.1.3.2 | 309 | Extra over subitem C13.1.3.1 for excavation in hard material irrespective of depth | m3 | 99 | 350 | 34650 | 10.2 | 1009.8 | 358.32 | 2.8182 | 2.914%
C13.1.3.3 | 310 | Extra over subitem C13.1.3.1 for additional excavation required by the Engineer after excavation is complete | m3 | 35 | 130 | 4550 | 3.8 | 133 | 358.32 | 0.37118 | 2.923%
C13.1.3.4 | 311 | Extra over subitem C13.1.3.1 for excavation by hand | m3 | 20 | 230 | 4600 | 207 | 4140 | 358.32 | 11.5539 | 90%
C13.1.6 |  | Access and drainage:
C13.1.6.1 | 312 | Access | Lump Sum | 1 | 15000 | 15000 | 0.029 | 0.029 | 358.32 | 8.0933e-05 | 0.0001933%
C13.1.7 |  | Backfill to excavations utilising:
C13.1.7.1 | 313 | Material from excavation | m3 | 98 | 42.5 | 4165 | 1.2 | 117.6 | 358.32 | 0.3282 | 2.824%
C13.1.7.2 | 314 | Imported material (from borrow pit, G9 minimum quality, including a 1,0 km free-haul) | m3 | 295 | 55 | 16225 | 1.6 | 472 | 358.32 | 1.3173 | 2.909%
C13.1.9 | 315 | Fill within a restricted area (extra over item C5.2.2) | m3 | 20 | 75 | 1500 | 2.2 | 44 | 358.32 | 0.1228 | 2.933%
C13.1.10 | 316 | Haul in excess of 1,0 km on excavated material and on material imported for backfill, foundation fill and fill for caissons | m3-km | 2500 | 6.5 | 16250 | 0.2 | 500 | 358.32 | 1.3954 | 3.077%
C13.1.14 |  | Foundation fill consisting of:
C13.1.14.1 | 317 | Rock fill | m3 | 80 | 550 | 44000 | 16 | 1280 | 358.32 | 3.5722 | 2.909%
C13.1.14.3 | 318 | Compacted granular material (G7 granular material obtained from commercial sources including all haul, compacted in 150mm layers to 95% MOD AASHTO) | m3 | 80 | 300 | 24000 | 8.7 | 696 | 358.32 | 1.9424 | 2.9%
C13.1.14.4 | 319 | Mass concrete (Class 12/15-37.5, formerly "Class 15/38") | m3 | 32 | 2100 | 67200 | 396.35 | 12683.2 | 358.32 | 35.3963 | 18.87%
C13.1.14.5 | 320 | Concrete blinding (75mm thick, Class 12/15-20, formerly "Class 15/19") | m3 | 16 | 2000 | 32000 | 396.35 | 6341.6 | 358.32 | 17.6981 | 19.82%
C13.2 |  | FALSEWORK, FORMWORK AND CONCRETE FINISH
C13.2.2 |  | Vertical formwork to provide surface finish to
(a) |  | Class F1 surface finish to
i) | 321 | Headwalls and cut off walls | m2 | 115 | 450 | 51750 | 120.6 | 13869 | 358.32 | 38.7056 | 26.8%
ii) | 322 | Barrel walls | m2 | 320 | 450 | 144000 | 120.6 | 38592 | 358.32 | 107.7026 | 26.8%
iii) | 323 | Earwalls and wingwalls | m2 | 20 | 450 | 9000 | 120.6 | 2412 | 358.32 | 6.7314 | 26.8%
(b) |  | Class F2 surface finish to
i) | 324 | Headwalls | m2 | 20 | 480 | 9600 | 120.6 | 2412 | 358.32 | 6.7314 | 25.12%
ii) | 325 | Barrel walls | m2 | 320 | 480 | 153600 | 120.6 | 38592 | 358.32 | 107.7026 | 25.12%
iii) | 326 | Earwalls and wingwalls | m2 | 80 | 480 | 38400 | 120.6 | 9648 | 358.32 | 26.9257 | 25.12%
C13.2.3 |  | Horizontal formwork to provide surface finish to
(a) |  | Class F2 surface finish to
i) | 327 | Barrel soffit | m2 | 121 | 1700 | 205700 | 134 | 16214 | 358.32 | 45.2501 | 7.882%
C13.2.4 |  | Inclined formwork to provide surface finish to
(b) |  | Class F2 surface finish to
i) | 328 | Barrel inlet soffit 250 x 250 chamfer | m2 | 5 | 1700 | 8500 | 134 | 670 | 358.32 | 1.8698 | 7.882%
C13.3 |  | STEEL REINFORCEMENT
C13.3.1 |  | Reinforcement for:
C13.3.1.1 |  | Barrel
(a) | 329 | Mild-steel bars (250 MPa) | t | 3 | 15000 | 45000 | 1350 | 4050 | 358.32 | 11.3027 | 9%
(b) | 330 | High-yield-stress-steel bars (450 MPa) | t | 20 | 15000 | 300000 | 1350 | 27000 | 358.32 | 75.3516 | 9%
C13.3.1.2 |  | Earwalls and wingwalls
(a) | 331 | Mild-steel bars (250 MPa) | t | 0.5 | 15000 | 7500 | 1350 | 675 | 358.32 | 1.8838 | 9%
(b) | 332 | High-yield-stress-steel bars (450 MPa) | t | 6 | 15000 | 90000 | 1350 | 8100 | 358.32 | 22.6055 | 9%
C13.3.1.3 |  | Headwalls and cut off walls
(a) | 333 | Mild-steel bars (250 MPa) | t | 0.25 | 15000 | 3750 | 1350 | 337.5 | 358.32 | 0.9419 | 9%
(b) | 334 | High-yield-stress-steel bars (450 MPa) | t | 4 | 15000 | 60000 | 1350 | 5400 | 358.32 | 15.0703 | 9%
C13.3.1.4 |  | Apron slab
(a) | 335 | Mild-steel bars (250 MPa) | t | 0.5 | 15000 | 7500 | 1350 | 675 | 358.32 | 1.8838 | 9%
(b) | 336 | High-yield-stress-steel bars (450 MPa) | t | 4 | 15000 | 60000 | 1350 | 5400 | 358.32 | 15.0703 | 9%
(c) | 337 | Welded Steel Fabric, Ref 193 | kg | 500 | 22.5 | 11250 | 4.5 | 2250 | 358.32 | 6.2793 | 20%
C13.3.1.5 |  | In the box culvert floor slabs at the expansion joints (1,0 m long)
(b) | 338 | High-yield-stress-steel bars (450 MPa) | t | 0.22 | 15000 | 3300 | 1500 | 330 | 358.32 | 0.92096 | 10%
C13.3.1.6 |  | Fixing the gabion mattress to the apron slab (1,0 m long)
(b) | 339 | High-yield-stress-steel bars (450 MPa) | t | 0.12 | 15000 | 1800 | 1500 | 180 | 358.32 | 0.50234 | 10%
C13.4 |  | CONCRETE
C13.4.1 |  | Cast in situ concrete:
C13.4.1.1 |  | Strength concrete (class C):
(a) | 340 | Barrel (class 20/25-20, formerly "Class 25/19") | m3 | 500 | 2300 | 1150000 | 66.7 | 33350 | 358.32 | 93.0732 | 2.9%
(b) | 341 | Headwalls and cut off walls (class 20/25-20, formerly "Class 25/19") | m3 | 15 | 2300 | 34500 | 66.7 | 1000.5 | 358.32 | 2.7922 | 2.9%
(c) | 342 | Earwalls and wingwalls (class 20/25-20, formerly "Class 25/19") | m3 | 35 | 2300 | 80500 | 66.7 | 2334.5 | 358.32 | 6.5151 | 2.9%
(d) | 343 | Apron slabs (class 20/25-20, formerly "Class 25/19") | m3 | 15 | 2300 | 34500 | 66.7 | 1000.5 | 358.32 | 2.7922 | 2.9%
C13.4.13 |  | Complete demolition and disposal of existing structural concrete elements or parts existing structures:
C13.4.13.1 | 344 | Reinforced concrete in river causeway | m3 | 480 | 500 | 240000 | 14.5 | 6960 | 358.32 | 19.424 | 2.9%
C13.4 / C1.7.2.2 |  | Hauling material to spoil and off-loading it at a designated spoil or stockpile are:
(c) | 345 | Boulders, hard material and concrete | m3 - km | 14600 | 8 | 116800 | 0.2 | 2920 | 358.32 | 8.1491 | 2.5%
C13.7 |  | JOINTS
C13.7.1 |  | Expansion joints:
C13.7.1.1 | 346 | Joint Type MJ1 in culvert barrel as shown on the drawings | m2 | 6.3 | 500 | 3150 | 30 | 189 | 358.32 | 0.52746 | 6%
C13.7.1.2 | 347 | Joint Type MJ4 between apron slab and walls as shown on the drawings | m | 4.9 | 120 | 588 | 7.2 | 35.28 | 358.32 | 0.098459 | 6%
C13.7.4 |  | Sealing joints with:
C13.7.4.1 |  | Sealant (Silicone Highway Sealant (or similar approved by engineer)
(a) | 348 | Barrel | m | 12 | 65 | 780 | 3.9 | 46.8 | 358.32 | 0.13061 | 6%
(b) | 349 | Apron slab | m | 31 | 65 | 2015 | 3.9 | 120.9 | 358.32 | 0.33741 | 6%
PS C13.7.11 |  | 300 mm wide x 1,6 mm thick galvanised mild steel sheet installed along the earth faces of the joint between: |  |  |  |  | 0
(a) | 350 | the box culvert barrel sections | m | 8 | 400 | 3200 | 24 | 192 | 358.32 | 0.53583 | 6%
C13.8 |  | ANCILLARY STRUCTURAL ELEMENTS
C13.8.7 |  | Numbers for structures: (refer to drawings)
C13.8.7.3 | 351 | Numbers formed in concrete | No | 1 | 6000 | 6000 | 720 | 720 | 358.32 | 2.0094 | 12%
C13.8.10 |  | Drainage pipes and weep holes:
C13.8.10.2 |  | Weep holes:
(a) | 352 | Type UPVC size 50mm | m | 92 | 75 | 6900 | 9 | 828 | 358.32 | 2.3108 | 12%
C13.8.12 |  | Synthetic-fibre filter fabric
(a) | 353 | Geotextile Grade 1 to bottom and sides of rock fill | m2 | 250 | 20 | 5000 | 2.4 | 600 | 358.32 | 1.6745 | 12%
(b) | 354 | 500mm wide strip of geotextile grade 3 to cover barrel joints | m2 | 6 | 30 | 180 | 3.6 | 21.6 | 358.32 | 0.060281 | 12%
(c) | 355 | Geotextile Grade 3 to barrel sides against earth | m2 | 140 | 20 | 2800 | 2.4 | 336 | 358.32 | 0.93771 | 12%
C13.8.15 |  | Drainage strips
(a) | 356 | Synthetic-fibre filter fabric, grade 2, drainage strips 300 mm wide, including wrapping the strips in stitched grade 2 filter fabric sleeves | m | 161 | 62 | 9982 | 7.4 | 1191.4 | 358.32 | 3.325 | 11.94%
C13.8.16 |  | Perforated drainage pipes:
C13.8.16.1 | 357 | Perforated drainage pipes 50 mm minimum diameter, including wrapping the pipes in grade 2 filter fabric and constructing the 200 mm x 100 mm concrete bedding strips (class 15/19 concrete) | m | 54 | 150 | 8100 | 18 | 972 | 358.32 | 2.7127 | 12%
CPG STC3909
C1.2 |  | GENERAL REQUIREMENTS AND PAYMENT
C1.2.8 |  | Dayworks
C1.2.8.1 |  | Personnel
(a) | 358 | Unskilled labourer | hour | 180 | 40 | 7200 | 38.8 | 6984 | 358.32 | 19.491 | 97%
C13.1 |  | FOUNDATIONS
C13.1.3 |  | Excavation:
C13.1.3.1 |  | Excavating soft material situated within the following successive depth ranges:
(a) | 359 | 0 m up to 1,5 m | m3 | 100 | 70 | 7000 | 2 | 200 | 358.32 | 0.55816 | 2.857%
(b) | 360 | > 1,5 m and < 3,0 m | m3 | 75 | 160 | 12000 | 4.6 | 345 | 358.32 | 0.96283 | 2.875%
(c) | 361 | > 3,0 m and < 4,5 m | m3 | 50 | 320 | 16000 | 9.3 | 465 | 358.32 | 1.2977 | 2.906%
C13.1.3.2 | 362 | Extra over subitem C13.1.3.1 for excavation in hard material irrespective of depth | m3 | 50 | 350 | 17500 | 10.2 | 510 | 358.32 | 1.4233 | 2.914%
C13.1.3.3 | 363 | Extra over subitem C13.1.3.1 for additional excavation required by the Engineer after excavation is complete | m3 | 35 | 130 | 4550 | 3.8 | 133 | 358.32 | 0.37118 | 2.923%
C13.1.3.4 | 364 | Extra over subitem C13.1.3.1 for excavation by hand | m3 | 20 | 230 | 4600 | 207 | 4140 | 358.32 | 11.5539 | 90%
C13.1.6 |  | Access and drainage:
C13.1.6.1 | 365 | Access | Lump Sum | 1 | 15000 | 15000 | 435 | 435 | 358.32 | 1.214 | 2.9%
C13.1.7 |  | Backfill to excavations utilising:
C13.1.7.1 | 366 | Material from excavation | m3 | 100 | 42.5 | 4250 | 1.2 | 120 | 358.32 | 0.3349 | 2.824%
C13.1.7.2 | 367 | Imported material (from borrow pit, G9 minimum quality, including a 1,0 km free-haul) | m3 | 50 | 55 | 2750 | 1.6 | 80 | 358.32 | 0.22326 | 2.909%
C13.1.9 | 368 | Fill within a restricted area (extra over item C5.2.2) | m3 | 20 | 75 | 1500 | 2.2 | 44 | 358.32 | 0.1228 | 2.933%
C13.1.10 | 369 | Haul in excess of 1,0 km on excavated material and on material imported for backfill, foundation fill and fill for caissons | m3-km | 500 | 6.5 | 3250 | 0.2 | 100 | 358.32 | 0.27908 | 3.077%
C13.1.14 |  | Foundation fill consisting of:
C13.1.14.1 | 370 | Rock fill | m3 | 80 | 550 | 44000 | 16 | 1280 | 358.32 | 3.5722 | 2.909%
C13.1.14.3 | 371 | Compacted granular material (G7 granular material obtained from commercial sources including all haul, compacted in 150mm layers to 95% MOD AASHTO) | m3 | 80 | 300 | 24000 | 8.7 | 696 | 358.32 | 1.9424 | 2.9%
C13.1.14.4 | 372 | Mass concrete (Class 12/15-37.5, formerly "Class 15/38") | m3 | 35 | 2100 | 73500 | 396.35 | 13872.25 | 358.32 | 38.7147 | 18.87%
C13.1.14.5 | 373 | Concrete blinding (75mm thick, Class 12/15-20, formerly "Class 15/19") | m3 | 15 | 2000 | 30000 | 396.35 | 5945.25 | 358.32 | 16.592 | 19.82%
C13.2 |  | FALSEWORK, FORMWORK AND CONCRETE FINISH
C13.2.2 |  | Vertical formwork to provide surface finish to
(a) |  | Class F1 surface finish to
i) | 374 | Headwalls and cut off walls | m2 | 55 | 450 | 24750 | 120.6 | 6633 | 358.32 | 18.5114 | 26.8%
ii) | 375 | Barrel walls | m2 | 120 | 450 | 54000 | 120.6 | 14472 | 358.32 | 40.3885 | 26.8%
iii) | 376 | Earwalls and wingwalls | m2 | 35 | 450 | 15750 | 120.6 | 4221 | 358.32 | 11.78 | 26.8%
(b) |  | Class F2 surface finish to
i) | 377 | Headwalls | m2 | 40 | 480 | 19200 | 120.6 | 4824 | 358.32 | 13.4628 | 25.12%
ii) | 378 | Barrel walls | m2 | 200 | 480 | 96000 | 120.6 | 24120 | 358.32 | 67.3141 | 25.12%
iii) | 379 | Earwalls and wingwalls | m2 | 70 | 480 | 33600 | 120.6 | 8442 | 358.32 | 23.5599 | 25.12%
C13.2.3 |  | Horizontal formwork to provide surface finish to
(a) |  | Class F2 surface finish to
i) | 380 | Barrel soffit | m2 | 100 | 1700 | 170000 | 120.6 | 12060 | 358.32 | 33.6571 | 7.094%
C13.2.4 |  | Inclined formwork to provide surface finish to
(b) |  | Class F2 surface finish to
i) | 381 | Barrel soffit | m2 | 5 | 1700 | 8500 | 120.6 | 603 | 358.32 | 1.6829 | 7.094%
C13.3 |  | STEEL REINFORCEMENT
C13.3.1 |  | Reinforcement for:
C13.3.1.1 |  | Barrel
(a) | 382 | Mild-steel bars (250 MPa) | t | 1.1 | 15000 | 16500 | 1350 | 1485 | 358.32 | 4.1443 | 9%
(b) | 383 | High-yield-stress-steel bars (450 MPa) | t | 10 | 15000 | 150000 | 1350 | 13500 | 358.32 | 37.6758 | 9%
C13.3.1.2 |  | Earwalls and wingwalls
(a) | 384 | Mild-steel bars (250 MPa) | t | 0.2 | 15000 | 3000 | 1350 | 270 | 358.32 | 0.75352 | 9%
(b) | 385 | High-yield-stress-steel bars (450 MPa) | t | 3 | 15000 | 45000 | 1350 | 4050 | 358.32 | 11.3027 | 9%
C13.3.1.3 |  | Headwalls and cut off walls
(a) | 386 | Mild-steel bars (250 MPa) | t | 0.1 | 15000 | 1500 | 1350 | 135 | 358.32 | 0.37676 | 9%
(b) | 387 | High-yield-stress-steel bars (450 MPa) | t | 0.4 | 15000 | 6000 | 1350 | 540 | 358.32 | 1.507 | 9%
C13.3.1.4 |  | Apron slab
(a) | 388 | Mild-steel bars (250 MPa) | t | 0.5 | 15000 | 7500 | 1350 | 675 | 358.32 | 1.8838 | 9%
(b) | 389 | High-yield-stress-steel bars (450 MPa) | t | 1 | 15000 | 15000 | 1350 | 1350 | 358.32 | 3.7676 | 9%
(c) | 390 | Welded Steel Fabric, Ref 193 | kg | 500 | 22.5 | 11250 | 4.05 | 2025 | 358.32 | 5.6514 | 18%
C13.3.1.5 |  | In the box culvert floor slabs at the expansion joints (1,0 m long)
(b) | 391 | High-yield-stress-steel bars (450 MPa) | t | 0.22 | 15000 | 3300 | 1350 | 297 | 358.32 | 0.82887 | 9%
C13.3.1.6 |  | Fixing the gabion mattress to the apron slab (1,0 m long)
(b) | 392 | High-yield-stress-steel bars (450 MPa) | t | 0.12 | 15000 | 1800 | 1350 | 162 | 358.32 | 0.45211 | 9%
C13.4 |  | CONCRETE
C13.4.1 |  | Cast in situ concrete:
C13.4.1.1 |  | Strength concrete (class C):
(a) | 393 | Barrel (class 20/25-20, formerly "Class 25/19") | m3 | 150 | 2300 | 345000 | 66.7 | 10005 | 358.32 | 27.922 | 2.9%
(b) | 394 | Headwalls and cut off walls (class 20/25-20, formerly "Class 25/19") | m3 | 20 | 2300 | 46000 | 66.7 | 1334 | 358.32 | 3.7229 | 2.9%
(c) | 395 | Earwalls and wingwalls (class 20/25-20, formerly "Class 25/19") | m3 | 50 | 2300 | 115000 | 66.7 | 3335 | 358.32 | 9.3073 | 2.9%
(d) | 396 | Apron slabs (class 20/25-20, formerly "Class 25/19") | m3 | 15 | 2300 | 34500 | 66.7 | 1000.5 | 358.32 | 2.7922 | 2.9%
C13.4.13 |  | Complete demolition and disposal of existing structural concrete elements or parts existing structures:
C13.4.13.1 | 397 | Reinforced concrete in river causeway | m3 | 250 | 500 | 125000 | 14.5 | 3625 | 358.32 | 10.1167 | 2.9%
C13.4 / C1.7.2.2 |  | Hauling material to spoil and off-loading it at a designated spoil or stockpile are:
(c) | 398 | Boulders, hard material and concrete | m3 - km | 9200 | 8 | 73600 | 0.2 | 1840 | 358.32 | 5.1351 | 2.5%
C13.7 |  | JOINTS
C13.7.2 |  | Filled joints:
C13.7.2.1 | 399 | Joint Type MJ1 in culvert barrel as shown on the drawings | m2 | 6.3 | 500 | 3150 | 30 | 189 | 358.32 | 0.52746 | 6%
C13.7.2.2 | 400 | Joint Type MJ4 between apron slab and walls as shown on the drawings | m | 4.9 | 120 | 588 | 7.2 | 35.28 | 358.32 | 0.098459 | 6%
C13.7.4 |  | Sealing joints with:
C13.7.4.1 |  | Sealant (Silicone Highway Sealant (or similar approved by engineer)
(a) | 401 | Barrel | m | 12 | 65 | 780 | 3.9 | 46.8 | 358.32 | 0.13061 | 6%
(b) | 402 | Apron slab | m | 31 | 65 | 2015 | 3.9 | 120.9 | 358.32 | 0.33741 | 6%
PS C13.7.11 |  | 300 mm wide x 1,6 mm thick galvanised mild steel sheet installed along the earth faces of the joint between: |  |  |  |  | 0
(a) | 403 | the box culvert barrel sections | m | 8 | 400 | 3200 | 24 | 192 | 358.32 | 0.53583 | 6%
C13.8 |  | ANCILLARY STRUCTURAL ELEMENTS
C13.8.7 |  | Numbers for structures: (refer to drawings)
C13.8.7.3 | 404 | Numbers formed in concrete | No | 1 | 6000 | 6000 | 720 | 720 | 358.32 | 2.0094 | 12%
C13.8.10 |  | Drainage pipes and weep holes:
C13.8.10.2 |  | Weep holes:
(a) | 405 | Type UPVC size 50mm | m | 92 | 75 | 6900 | 9 | 828 | 358.32 | 2.3108 | 12%
C13.8.12 |  | Synthetic-fibre filter fabric
(a) | 406 | Geotextile Grade 1 to bottom and sides of rock fill | m2 | 250 | 20 | 5000 | 2.4 | 600 | 358.32 | 1.6745 | 12%
(b) | 407 | 500mm wide strip of geotextile grade 3 to cover barrel joints | m2 | 6 | 30 | 180 | 3.6 | 21.6 | 358.32 | 0.060281 | 12%
(c) | 408 | Geotextile Grade 3 to barrel sides against earth | m2 | 140 | 20 | 2800 | 2.4 | 336 | 358.32 | 0.93771 | 12%
C13.8.15 |  | Drainage strips
(a) | 409 | Synthetic-fibre filter fabric, grade 2, drainage strips 300 mm wide, including wrapping the strips in stitched grade 2 filter fabric sleeves | m | 161 | 62 | 9982 | 7.4 | 1191.4 | 358.32 | 3.325 | 11.94%
C13.8.16 |  | Perforated drainage pipes:
C13.8.16.1 | 410 | Perforated drainage pipes 50 mm minimum diameter, including wrapping the pipes in grade 2 filter fabric and constructing the 200 mm x 100 mm concrete bedding strips (class 12/15-20, formerly "class 15/19" concrete) | m | 54 | 150 | 8100 | 18 | 972 | 358.32 | 2.7127 | 12%
E |  | EXPANDED PUBLIC WORKS PROGRAMME (EPWP)
E6.03 | 411 | Employment of NYS youth workers | PC Sum | 100000 | 1 | 100000 | 1 | 100000 | 358.32 | 279.0802 | 100%
|  | Total WD | [7 empty] | 12584.5396 |  | 1573.0675 | wd/km
|  | Total Cost estimate | [7 empty] | 32990705 |  | 4123838.125 | R/km
Assuming Daily wage rate per day of R358.32
|  | Unskilled labour wage total | [7 empty] | 4509292.2397
|  | Labour intensity (%) - Estimate | [7 empty] | 13.67%

## Labour (hidden)
Calculation of Local Labour Employment Targets
Step 1: Set the Labour Intensity. The labour intensity can be assumed to be range from 10 % (min) to 90 % .
The Implementing Body has to determine the labour intensity depending on the scope of works using values provided in the EPWP Guideline
Indicative Labour intensity (minimum wages) see separate sheet
Step 2: The Implementing Body has to decide on Wage Rate (R)
| Daily Wage Rate= | 358.29
| Step 3: | Calculation of Working Period
Implementing Body has to decide (Estimate) how long the whole project will take to construct/implement
| The table below indicates the total working days for different implementation period (months), assuming working days per month= | [6 empty] | 21
| Project Period (months) | 1 | 2 | 3 | 4 | 5 | 6 | 7 | 8 | 9 | 10 | 11 | 12 | 13 | 14 | 15 | 16 | 17 | 18
| No. of Working days (d) | 21 | 42 | 63 | 84 | 105 | 126 | 147 | 168 | 189 | 210 | 231 | 252 | 273 | 294 | 315 | 336 | 357 | 378
Step 4: Calculate Labour Cost (wage to be paid) for 1 Work Opportunity for the project duration using the formula
CWO= Rxd (Wage rate (Rand)xProject duration)
where CWO= Cost of 1 Work opportunity
Worksheet Below automatically calculates cost of work opportunity
| Wage Rate = | 1: 358.29
| Project Period(Months) | 1 | 2 | 3 | 4 | 5 | 6 | 7 | 8 | 9 | 10 | 11 | 12 | 13 | 14 | 15 | 16 | 17 | 18
| No. of Working days | 21 | 42 | 42 | 63 | 84 | 105 | 126 | 147 | 168 | 189 | 210 | 231 | 252 | 252 | 273 | 294 | 315 | 336
| Cost of 1 Work opportunity | 7524.09 | 15048.18 | 15048.18 | 22572.27 | 30096.36 | 37620.45 | 45144.54 | 52668.63 | 60192.72 | 67716.81 | 75240.9 | 82764.99 | 90289.08 | 90289.08 | 97813.17 | 105337.26 | 112861.35 | 120385.44
Step 5: Calculate the Total No. of Work Opportunities i.e. Total Number of Workers
Total No. of work opportunities can be calculated with formula:
WO= (Total Budget X LI)/Cost of 1 WO
Example: (Assume labour intensity of 15 %)
| Project Budget= | 358.29 1: 16582021.05
| Daily Wage Rate | 358.29 1: 358.29
Labour Intensity= | bar: 358.29 1
| Total Cost of Labour= | 358.29 1: 829101.0525
| Project Period (Months)= | 358.29 1: 5
| Project Period (days) | 358.29 1: 110
| Labour Cost of 1 WO= | 358.29 1: 39411.9
| Planned Employment target- Total WO= | 358.29 1: 21
| Employment target- Total FTE= | 358.29 1: 10.0435
Table Below Automatically Calculates the Work Opprtunities for given Budget, Project period, Labour Intensity and Daily Wage Rate
|  | No. of Working days in 1 year: | 230
Eshowe Cost Centre
# | Project name | 358.29 1: Budget (Rands); 358.29 2: Labour Intensity; 358.29 3: Daily Min Wage (Rands); 358.29 4: Project Period; 358.29 6: Total Cost of Labour; 358.29 7: Total wage for 1 WO for the project duration; 358.29 8: Target; 358.29 10: Status; 358.29 11: Source of Funds/ Budget
[5 empty] | Months | Days |  |  | WO | FTE
1 | THE CONSTRUCTION OF EARTHWORKS, LAYERWORKS, SURFACING, CULVERTS AND CWAKA RIVER BRIDGE FROM KM 11.600 TO KM 14.000 ON MAIN ROAD P494 IN THE KING CETSHWAYO DISTRICT UNDER EMPANGENI REGION | 358.29 1: 32990705; 358.29 2: 13.67%; 358.29 3: 358.32; 358.29 4: 22; 358.29 5: 402; 358.29 6: 4509292.2397; 358.29 7: 144044.64; 358.29 8: 26; 358.29 9: 45.4435
| TOTAL | 358.29 1: 32990705; 358.29 6: 4509292.2397; 358.29 7: 144044.64; 358.29 8: 26; 358.29 9: 45.4435
Note: Working days reduced due to December shutdown.

## CSDG (hidden)
THE CONSTRUCTION OF EARTHWORKS, LAYERWORKS, SURFACING, CULVERTS AND CWAKA RIVER BRIDGE FROM KM 11.600 TO KM 14.000 ON MAIN ROAD P494 IN THE KING CETSHWAYO DISTRICT UNDER EMPANGENI REGION
| Contract Skills Development Goal (CSDG) |  |  | Estimated Contract Value (excl. VAT): |  | 39918753.05
|  |  |  | Target % for CE Contractor (Table 2): |  | 0.375%
| Costs exclude VAT |  |  | Target CSDG (excl. VAT): |  | 149695.32
| Training Method | Number of Employed Learners | Number of Unemployed Learners | Area/s of Specialisation/ Trade | Duration (No. of Quarters per Learner) | Total Notional Cost
| Method 1: Skills Programme |  |  |  |  | 0
| Method 2a: FET College Graduates | N/A |  |  |  | 0
| Method 2b: Apprenticeship |  |  |  |  | 0
| Method 3: P1 & P2 learners or a 240 credit qualification | N/A | 2 | Roads & Structures | 4 | 388000
| Method 4a: Candidacy with 360 credit qualification |  |  |  |  | 0
| Method 4b: Candidacy with 480 credit qualification |  |  |  |  | 0
| Total | 0 | 2 |  | Planned (based on current rates): | 388000
[5 empty] | Minimum Requirement: | 149695.32
[5 empty] | Surplus to Requirements: | 238304.68
[5 empty] | Provided in the Bill (allowing for future cost increases): | 410800
Table 3: The notional cost of providing training opportunities per quarter
Total Cost per Learner per Quarter
Method | Type of Traning Opportunity | Provision for Stipends | Provisions for Mentorship | Provisions for Additional Costs | Unemployed Learners | Employed Learners
1 | Occupational Qualification | 7000 | 0 | 9000 | 16000 | 9000
2a | TVET College Graduates | 14000 | 0 | 9000 | 23000 | N/A
2b | Apprenticeship | 14000 | 0 | 12000 | 26000 | 12000
3 | P1 & P2 Learners, or a 240 credits qualification | 24000 | 20000 | 4500 | 48500 | N/A
4a | Candidates with a 360 credits qualification | 37000 | 20000 | 4500 | 61500 | 20000
4b | Candidates with a 480 or more credits qualification | 47000 | 20000 | 4500 | 71500 | 20000
The PC Sums in the following bill include allowance for a 10% projected increase during course of the contract:
Item No. | Description |  | Unit | Qty | Rate | Amount
G7.01 | Payments associated with the Contract Skills Development Goals: |  |  |  |  | Based on Current Notional Costs + 10% | 10%
increase
(a) Employment of Leaners employed under Method 1
| (i) Provision for stipends |  | PC Sum | 0 | 1 | 0
| (ii) Provision for additional Costs |  | PC Sum | 0 | 1 | 0
(b) Employment of Leaners employed under Method 2
| (i) Provision for stipends |  | PC Sum | 0 | 1 | 0
| (ii) Provision for additional Costs |  | PC Sum | 0 | 1 | 0
(c) Employment of Leaners employed under Method 3
| (i) Provision for stipends |  | PC Sum | 211200 | 1 | 211200
| (ii) Provisions for mentorship |  | Person-Qrter | 8 | 20000 | 160000
| (iii) Provision for additional Costs |  | PC Sum | 39600 | 1 | 39600
(d) Employment of Leaners employed under Method 4
| (i) Provision for stipends |  | PC Sum | 0 | 1 | 0
| (ii) Provisions for mentorship |  | Person-Qrter | 0 | 20000 | 0
| (iii) Provision for additional Costs |  | PC Sum | 0 | 1 | 0
[5 empty] | Subtotal | 410800
(e) Liaison with the Employer’s project manager and the training service provider
| (i) Liaison by Construction Manager |  | hr | 40 | 500 | 20000
(f) Handling costs associated with
| all PC Sums in G7.01 |  | % | 250800 | 5% | 12540
[5 empty] | Total for Part G: | 443340
Note on H29: Pierre Queripel: Why does this not include the "Additional Costs"?

## CPG (hidden)
Province of KwaZulu-Natal |  | Department of Transport | [7 empty] | Contract No. ZNB 00399/00000/HOD/INF/21/T
[11 empty] | Upper Limit (incl P&G's): | 0.5 | 1 | 3 | 6 | 10 | 20
DETERMINATION OF CPG SHARE AND LABOUR INTENSITY | [10 empty] | Upper Limit (excl P&G's): | 0.45 | 0.9 | 2.7 | 5.4 | 9 | 18
THE CONSTRUCTION OF EARTHWORKS, LAYERWORKS, SURFACING, CULVERTS AND CWAKA RIVER BRIDGE FROM KM 11.600 TO KM 14.000 ON MAIN ROAD P494 IN THE KING CETSHWAYO DISTRICT UNDER EMPANGENI REGION
SECTION | DESCRIPTION | AMOUNT | CPG SHARE | CPG AMOUNT (excl. overheads) | % | CPG SUB- CONTRACT AMT |  | LABOUR INTENSIVE AMT | % of Section | % of Total | CIDB Grade: | 1 | 2 | 3 | 4 | 5 | 6
A | Roadworks
C1.2 | GENERAL REQUIREMENTS AND PAYMENT | 3325915 | 0% | 0 | 0% |  |  | 302522.075 | 9.096% | 0.917%
C1.3 | CONTRACTOR'S SITE ESTABLISHMENT AND GENERAL OBLIGATIONS | 0 | 0% | 0 | 0% |  |  | 0 |  | 0%
C1.4 | FACILITIES FOR THE ENGINEER | 210000 | 0% | 0 | 0% |  |  | 40000 | 19.05% | 0.1212%
C1.5 | ACCOMMODATION OF TRAFFIC | 0 | 0% | 0 | 0% |  |  | 0 |  | 0%
C4.1 | BORROW MATERIALS | 100000 | 0% | 0 | 0% |  |  | 0 | 0% | 0%
C4.2 | CUT MATERIALS | 0 | 0% | 0 | 0% |  |  | 0 |  | 0%
C4.4 | COMMERCIAL MATERIALS | 0 | 0% | 0 | 0% |  |  | 0 |  | 0%
C5.1 | ROADBED | 0 | 0% | 0 | 0% |  |  | 0 |  | 0%
C5.2 | FILL | 0 | 0% | 0 | 0% |  |  | 7835 |  | 0.02375%
C8.1 | PRIME COAT | 0 | 0% | 0 | 0% |  |  | 0 |  | 0%
C10.1 | GENERAL REQUIREMENTS FOR SURFACE TREATMENTS | 0 | 0% | 0 | 0% |  |  | 0 |  | 0%
C11.8 | LANDSCAPING AND PLANTING PLANTS | 10000 | 0% | 0 | 0% |  |  | 0 | 0% | 0%
C11.9 | FINISHING THE ROAD AND ROAD RESERVE AND TREATING OLD ROADS | 0 | 0% | 0 | 0% |  |  | 0 |  | 0%
C20.1 | TESTING MATERIALS AND JUDGEMENT OF WORKMANSHIP | 6000000 | 0% | 0 | 0% |  |  | 0 | 0% | 0%
B | Structures
C13.1 | FOUNDATIONS | 0 | 0% | 0 | 0% |  |  | 13872.25 |  | 0.04205%
C13.6 | BEARINGS | 180000 | 0% | 0 | 0% |  |  | 0 | 0% | 0%
C13.7 | JOINTS | 0 | 0% | 0 | 0% |  |  | 0 |  | 0%
C13.8 | ANCILLARY STRUCTURAL ELEMENTS | 0 | 0% | 0 | 0% |  |  | 0 |  | 0%
C1.2(STC3960) | GENERAL REQUIREMENTS AND PAYMENT | 0 | 0% | 0 | 0% |  |  | 0 |  | 0% |  | 1: P&Gs for STC3960
C1.3(STC3960) | CONTRACTOR'S SITE ESTABLISHMENT AND GENERAL OBLIGATIONS | 0 | 0% | 0 | 0% | 0 |  | 0 |  | 0%
C13.1_STC3960 |  |  | 0% | 0 | 0% |  |  |  |  | 0% |  | 0 | 0 | 0 | 0 | 0 | 0
C13.1_STC3960a | FOUNDATIONS | 0 |  |  |  | 0 | [5 empty] | 0 | 0 | 0 | 0 | 0 | 0
C13.2_STC3960 | FALSEWORK, FORMWORK AND CONCRETE FINISH | 0 | 0% | 0 | 0% |  |  | 134134 |  | 0.4066% |  | 0 | 0 | 0 | 0 | 0 | 0
C13.3_STC3960 | STEEL REINFORCEMENT | 0 | 0% | 0 | 0% |  |  | 2250 |  | 0.00682% |  | 0 | 0 | 0 | 0 | 0 | 0
C13.4_STC3960 | CONCRETE | 0 | 0% | 0 | 0% |  |  | 0 |  | 0% |  | 0 | 0 | 0 | 0 | 0 | 0
C13.7_STC3960 | JOINTS | 0 | 0% | 0 | 0% |  |  | 0 |  | 0% |  | 0 | 0 | 0 | 0 | 0 | 0
C13.8_STC3960 | ANCILLARY STRUCTURAL ELEMENTS | 0 | 0% | 0 | 0% | 0 |  | 0 |  | 0% |  | 0 | 0 | 0 | 0 | 0 | 0
C1.2_STC3909 |  |  |  | 0 | 0% | [6 empty] | 1: P&Gs for STC3909
C1.3_STC3909 |  |  |  | 0 | 0% | 0
C13.1_STC3909a | Excavation: | 0 |  | 0 | 0% | 0 |  | 19817.5 |  | 0.06007% |  | 0 | 0 | 0 | 0 | 0 | 0
C13.2_STC3909 | FALSEWORK, FORMWORK AND CONCRETE FINISH | 0 |  | 0 | 0% |  |  | 83750 |  | 0.2539% |  | 0 | 0 | 0 | 0 | 0 | 0
C13.3_STC3909 | STEEL REINFORCEMENT | 1190 |  | 0 | 0% |  |  | 2250 | 189.1% | 0.00682% |  | 0 | 0 | 0 | 0 | 0 | 0
C13.4_STC3909 | CONCRETE | 0 |  | 0 | 0% |  |  | 0 |  | 0% |  | 0 | 0 | 0 | 0 | 0 | 0
C13.7_STC3909 | JOINTS | 0 |  | 0 | 0% |  |  | 0 |  | 0% |  | 0 | 0 | 0 | 0 | 0 | 0
C13.8_STC3909 | ANCILLARY STRUCTURAL ELEMENTS | 0 |  | 0 | 0% | 0 |  | 0 |  | 0% |  | 0 | 0 | 0 | 0 | 0 | 0
CPG
CPG C1.2 | GENERAL REQUIREMENTS AND PAYMENT | 329220 | 100% | 329220 | 1.018% |  |  | 8730 | 2.652% | 0.02646% |  | 1: P&Gs for CPG
CPG C1.3 | CONTRACTOR'S SITE ESTABLISHMENT AND GENERAL OBLIGATIONS | 839375 | 100% | 839375 | 2.595% | 1168595 |  | 0 | 0% | 0%
CPG C1.5 | ACCOMMODATION OF TRAFFIC | 1337260 | 100% | 1337260 | 4.135% | 1337260 |  | 661523.84 | 49.47% | 2.005% | 0, 0, 1 | 2.98 | 1.49 | 0.5 | 0.25 | 0.15 | 0.08
CPG C1.6 | CLEARING AND GRUBBING | 285000 | 100% | 285000 | 0.8813% | 285000 |  | 214819.2 | 75.38% | 0.6512% | 0.6 | 0.64 | 0.32 | 0.11 | 0.06 | 0.04 | 0.02
CPG C2.1 | GENERAL REQUIREMENTS AND TRENCHING FOR SERVICES | 289800 | 100% | 289800 | 0.8961% | 289800 |  | 117855 | 40.67% | 0.3572% | 0.6 | 0.65 | 0.33 | 0.11 | 0.06 | 0.04 | 0.02
CPG C3.1 | DRAINS | 524300 | 100% | 524300 | 1.621% | 524300 |  | 128388.9 | 24.49% | 0.3892% | 1.1 | 1.17 | 0.59 | 0.2 | 0.1 | 0.06 | 0.03
CPG C3.2 | CULVERTS | 676751 | 100% | 676751 | 2.093% | 676751 |  | 114615.2 | 16.94% | 0.3474% | 1.5 | 1.51 | 0.76 | 0.26 | 0.13 | 0.08 | 0.04 | 4
CPG C3.3 | CONCRETE KERBING AND CHANNELING, ASPHALT BERMS, CHUTES, DOWNPIPES, AS WELL AS CONCRETE, STONE PITCHED AND GABION LININGS FOR OPEN DRAINS | 2800575 | 100% | 2800575 | 8.66% | 613875 |  | 532478.8857 | 19.01% | 1.614% | 2, 2 | 1.37 | 0.69 | 0.23 | 0.12 | 0.07 | 0.04 | 4
[6 empty] | 1952700 | [5 empty] | 4.34 | 2.17 | 0.73 | 0.37 | 0.22 | 0.11
[6 empty] | 234000 | [5 empty] | 0.52 | 0.26 | 0.09 | 0.05 | 0.03 | 0.02
CPG C5.3 | ROAD PAVEMENT LAYERS | 1631000 | 100% | 1631000 | 5.043% |  |  | 39880 | 2.445% | 0.1209%
CPG C5.4 | STABILISATION | 2064500 | 100% | 2064500 | 6.384% | 3695500 |  | 141460 | 6.852% | 0.4288% |  | 8.22 | 4.11 | 1.37 | 0.69 | 0.42 | 0.21
CPG C11.1 | PITCHING, STONEWORK, CAST IN SITU CONCRETE FOR PROTECTION AGAINST EROSION | 185120 | 100% | 185120 | 0.5724% |  |  | 5316 | 2.872% | 0.01611% |  | 0 | 0 | 0 | 0 | 0 | 0
CPG C11.2 | NON-STRUCTURAL GABIONS | 613840 | 100% | 613840 | 1.898% | 798960 |  | 137142 | 22.34% | 0.4157% | 2 | 1.78 | 0.89 | 0.3 | 0.15 | 0.09 | 0.05
CPG C11.4 | ROAD RESTRAINT SYSTEMS | 1075350 | 100% | 1075350 | 3.325% | 1075350 |  | 121174.2 | 11.27% | 0.3673% | 1, 1 | 2.39 | 1.2 | 0.4 | 0.2 | 0.12 | 0.06
CPG C11.5 | FENCING | 800000 | 100% | 800000 | 2.474% | 800000 |  | 118100 | 14.76% | 0.358% | 0, 1 | 1.78 | 0.89 | 0.3 | 0.15 | 0.09 | 0.05
CPG C11.6 | ROAD SIGNS | 105600 | 100% | 105600 | 0.3265% | 105600 |  | 11755.8 | 11.13% | 0.03563% | 0.5 | 0.24 | 0.12 | 0.04 | 0.02 | 0.02 | 0.01
CPG C11.7 | ROAD MARKINGS AND ROAD STUDS | 128380 | 100% | 128380 | 0.397% | 128380 |  | 7342.8 | 5.72% | 0.02226% | 0.5 | 0.29 | 0.15 | 0.05 | 0.03 | 0.02 | 0.01
C1.2_Cwaka | GENERAL REQUIREMENTS AND PAYMENT | 276015 | 100% | 276015 | 0.8535% |  |  | 6984 | 2.53% | 0.02117% |  | 1: P&Gs for Cwaka RB
C1.3_Cwaka | CONTRACTOR'S SITE ESTABLISHMENT AND GENERAL OBLIGATIONS | 840000 | 100% | 840000 | 2.597% | 1116015 |  | 0 | 0% | 0%
C13.1_Cwaka | FOUNDATIONS | 358750 | 100% | 358750 | 1.109% | 358750 |  | 110610 | 30.83% | 0.3353% |  | 0.8 | 0.4 | 0.14 | 0.07 | 0.04 | 0.02
C13.2_Cwaka | FALSEWORK, FORMWORK AND CONCRETE FINISH | 1482400 | 100% | 1482400 | 4.584% |  |  | 274298 | 18.5% | 0.8314% |  | 0 | 0 | 0 | 0 | 0 | 0
C13.3_Cwaka | STEEL REINFORCEMENT | 1919660 | 100% | 1919660 | 5.936% |  |  | 229813.2 | 11.97% | 0.6966% |  | 0 | 0 | 0 | 0 | 0 | 0
C13.4_Cwaka | CONCRETE | 3011600 | 100% | 3011600 | 9.312% | 6413660 |  | 105563.8 | 3.505% | 0.32% |  | 14.26 | 7.13 | 2.38 | 1.19 | 0.72 | 0.36
C13.6_Cwaka | BEARINGS | 75000 | 100% | 75000 | 0.2319% |  |  | 4500 | 6% | 0.01364% |  | 0 | 0 | 0 | 0 | 0 | 0
C13.7_Cwaka | JOINTS | 29160 | 100% | 29160 | 0.09017% |  |  | 1749.6 | 6% | 0.005303% |  | 0 | 0 | 0 | 0 | 0 | 0
C13.8_Cwaka | ANCILLARY STRUCTURAL ELEMENTS | 144160 | 100% | 144160 | 0.4458% | 248320 |  | 19996 | 13.87% | 0.06061% |  | 0.56 | 0.28 | 0.1 | 0.05 | 0.03 | 0.02
0
TOTAL SCHEDULE A & B : ROADWORKS (incl Dayworks) & STRUCTURES |  | 31649921 |  | 21822816 | 67.48% |  |  |  | 0%
TOTAL SCHEDULE E: EXPANDED PUBLIC WORKS PROGRAMME |  | 690000 |  | 0 | 0% |  |  | 100000 | 14.49% | 0.3031%
SUBTOTAL: SCHEDULE A, B & E (incl items to be allocated to CPG) |  | 32339921 | 67.48% | 21822816 | 67.48% | 21822816 |  | 3820527.2507 |  | 11.58% |  | 12 | 3 | 2 | 1 | 1 | 0
Projected amount for to CPG contractors & materials |  | 21822816 | 67.48% |  |  |  |  | 3820527.2507 | 11.6%
Employer's Generic Target CPG Amount: |  | 9701976.3 | 30% |  |  |  |  | 32990705 | 100%
Surplus to Requirements: |  | 12120839.7 | 37.48%
Relegated:
3900 | Patching and repairing edge breaks (Main Contractor) |  |  | 0 | 0%
3900 | Patching and repairing edge breaks (CPG) |  | 100% | 0 | 0% |  | CPG
4500 | Double Seals |  |  | 0 | 0%
5200 | Gabions |  | 100% | 0 | 0% |  | CPG
5600 | Road signs |  | 100% | 0 | 0% |  | CPG

## C1.2
| Total Carried Forward to Summary |  |  | Pages: | 2 | 3325915 | 0 |  |  | 302522.075
ITEM No | DESCRIPTION | UNIT | LI | QUANTITY | RATE | AMOUNT |  | LI | LI Rate | LI Amount | LI Calculation | LI Comments
Province of KwaZulu-Natal |  |  |  | Contract No. ZNB 00399/00000/HOD/INF/21/T
Department of Transport
SCHEDULE A: ROADWORKS | [5 empty] | CHAPTER C1.2
THE CONSTRUCTION OF EARTHWORKS, LAYERWORKS, SURFACING, CULVERTS AND CWAKA RIVER BRIDGE FROM KM 11.600 TO KM 14.000 ON MAIN ROAD P494 IN THE KING CETSHWAYO DISTRICT UNDER EMPANGENI REGION
ITEM NO | DESCRIPTION | UNIT | LI | QUANTITY | RATE | AMOUNT |  | LI | LI Rate | LI Amount | LI Calculation
C1.2 | GENERAL REQUIREMENTS AND PAYMENT
C1.2.1 | Environmental Management
C1.2.1.1 | Monitoring compliance with & reporting on the EMP | month |  | 22 |  | 0
C1.2.1.2 | Dedicated environmental officer | month |  | 22 |  | 0
C1.2.2 | Programming and Reporting
C1.2.2.3 | Submission of a Scheme 2 Initial Programme | Lump Sum |  | 1 |  | 0
C1.2.2.4 | Submission of a Scheme 2 Full Programme | Lump Sum |  | 1 |  | 0
C1.2.2.5 | Reviewing and updating a Scheme 2 Programme every month | month |  | 22 |  | 0
PS C1.2.2.6 | Preparation and submission of all information and reports specified in the Contract Documentation | month |  | 22 |  | 0
C1.2.4 | Stakeholder liaison | month |  | 22 |  | 0
PS C1.2.4.1 | Provision of a Project Liaison Officer (PLO)
(a) | Wages, salary and allowances. | P C Sum | LI | 270000 | 1 | 270000 |  | LI | 97% | 261900 | 97%
(b) | Handling costs and profit in respect of the above subitem | % |  | 270000 |  | 0
PS C1.2.4.2 | Compensation for Project Liaison Committee (PLC)
(a) | Wages, salary and allowances. | P C Sum |  | 240000 | 1 | 240000
(b) | Handling costs and profit in respect of the above subitem | % |  | 240000 |  | 0
C1.2.5 | Safety
C1.2.5.1 | Health and safety plan | Lump Sum |  | 1 |  | 0
C1.2.5.2 | Implementation of health and safety plan | month |  | 22 |  | 0
PS C1.2.5.3 | Fixed obligations for completing and checking the Project Health & Safety file and handing it over to the Employer on completion of the Works | Lump Sum |  | 1 |  | 0
C1.2.7 | Road Safety Audits
C1.2.7.3 | Stage 5 pre-opening stage traffic safety audit | Prov Sum |  | 30000 | 1 | 30000
C1.2.7.4 | Handling costs and profit in respect of item C1.2.7.3 | % |  | 30000 |  | 0
C1.2.8 | Dayworks
C1.2.8.1 | Personnel
(a) | Unskilled labourer | hour | LI | 180 |  | 7200 |  | Labour | 44.79 | 8062.2 | 112%
(b) | Semi-skilled labourer | hour |  | 25 |  | 1875 |  | Labour | 22.395 | 559.875 | 29.86%
(f) | Skilled Artisan | hour |  | 16 |  | 1840
C1.2.8.2 | Construction Equipment
(b) | Vibratory roller
i) | Pedestrian vibratory roller 0.5t | hour |  | 16 |  | 0
ii) | Self propelled vibratory roller 9t | hour |  | 16 |  | 0
C1.2 | TOTAL CARRIED FORWARD |  |  |  |  | 550915 |  |  |  | 270522.075
Province of KwaZulu-Natal |  |  |  | Contract No. ZNB 00399/00000/HOD/INF/21/T
Department of Transport
SCHEDULE A: ROADWORKS | [5 empty] | CHAPTER C1.2
THE CONSTRUCTION OF EARTHWORKS, LAYERWORKS, SURFACING, CULVERTS AND CWAKA RIVER BRIDGE FROM KM 11.600 TO KM 14.000 ON MAIN ROAD P494 IN THE KING CETSHWAYO DISTRICT UNDER EMPANGENI REGION
ITEM NO | DESCRIPTION | UNIT | LI | QUANTITY | RATE | AMOUNT |  | LI | LI Rate | LI Amount | LI Calculation
| TOTAL BROUGHT FORWARD |  |  |  |  | 550915 |  |  |  | 270522.075
(e) | Tractor Loader Backhoe | hour |  | 8 |  | 0
(f) | Excavator (on tracks up to 100kW and mass of 20t) | hour |  | 8 |  | 0
(g) | Compressor (250 cfm (7m³/min) capacity complete with normal ancillary equipment) | hour |  | 16 |  | 0
(h) | Other equipment
i) | Concrete mixer up to 0.6 m³ dry capacity | hour |  | 16 |  | 0
ii) | Oxy-acetylene cutting torch | hour |  | 16 |  | 0
iii) | Welding equipment, generator or alternator | hour |  | 16 |  | 0
C1.2.8.3 | Vehicles
(a) | Light delivery vehicle ((1-ton) | km |  | 1000 |  | 0
(b) | Flatbed truck (5-t capacity with hoist) | km |  | 600 |  | 0
(c) | Dump Truck (5m³ capacity) | km |  | 250 |  | 0
(d) | Other vehicles (4-ton truck) | km |  | 250 |  | 0
C1.2.8.4 | Materials
(a) | Procurement of materials | P C Sum |  | 25000 | 1 | 25000
(b) | Contractor's handling costs, profit and all other charges in respect of item C1.2.8.4(a) | % |  | 25000 |  | 0
PS C1.2.11 | Relocation of existing community residential outbuildings
(a) | Provision for relocating of existing community residential outbuildings | PC Sum |  | 100000 | 1 | 100000
(b) | Handling costs and profit in respect of item C1.2.11 (a) above | % |  | 100000 |  | 0
PS C1.2.12 | Provision for protection of grave sites:
(a) | Provision for the protection of grave
| sites. | PC Sum |  | 10000 | 1 | 10000
(b) | Handling costs and profit in respect of item C1.2.12 (a) above | % |  | 10000 |  | 0
C1.2.13 / C2.1.1 | Location,Identification and relocation of existing services
C2.1.1.2 | Permanent services relocation or protection work by others | PC Sum |  | 2240000 | 1 | 2240000
C2.1.1.3 | Handling costs and profit in respect of item C2.1.1.2 above | % |  | 2240000 |  | 0
C1.2 / C13.2.10 | Provision of designs and drawings of falsework and formwork by an ECSA registered Professional Engineer or Technologist (Cwaka Bridge Deck) | Lump Sum |  | 1 |  | 0
C1.2 / C2.1.3 | Obtaining construction or work permits | Lump Sum |  | 1 |  | 0
C1.2 / C2.1.5 | Provision of record drawings and applicable data | Lump Sum |  | 1 |  | 0
C1.2 | TOTAL CARRIED FORWARD |  |  |  |  | 2925915 |  |  |  | 270522.075
Province of KwaZulu-Natal |  |  |  | Contract No. ZNB 00399/00000/HOD/INF/21/T
Department of Transport
SCHEDULE A: ROADWORKS | [5 empty] | CHAPTER C1.2
THE CONSTRUCTION OF EARTHWORKS, LAYERWORKS, SURFACING, CULVERTS AND CWAKA RIVER BRIDGE FROM KM 11.600 TO KM 14.000 ON MAIN ROAD P494 IN THE KING CETSHWAYO DISTRICT UNDER EMPANGENI REGION
ITEM NO | DESCRIPTION | UNIT | LI | QUANTITY | RATE | AMOUNT |  | LI | LI Rate | LI Amount | LI Calculation
| TOTAL BROUGHT FORWARD |  |  |  |  | 2925915 |  |  |  | 270522.075
PS C1.2.14 | Maintenance of the new road during the defects liability period
PS C1.2.14.1 | (i) Grass cutting | PC Sum | LI | 100000 | 1 | 100000 |  | Labour | 0.08 | 8000 | 8%
| (ii) Handling costs and profit in respect of item PS C1.2.14.1(i) | % |  | 100000 |  | 0
PS C1.2.14.2 | (i) Drain cleaning | PC Sum | LI | 100000 | 1 | 100000 |  | Labour | 0.08 | 8000 | 8%
| (ii) Handling costs and profit in respect of item PS C1.2.14.2(i) | % |  | 100000 |  | 0
PS C1.2.14.3 | (i) Cleaning out culverts | PC Sum | LI | 30000 | 1 | 30000 |  | Labour | 0.08 | 2400 | 8%
| (ii) Handling costs and profit in respect of item PS C1.2.14.3(i) | % |  | 30000 |  | 0
PS C1.2.14.4 | (i) Repair of guardrails | PC Sum | LI | 30000 | 1 | 30000 |  | Labour | 0.08 | 2400 | 8%
| (ii) Handling costs and profit in respect of item PS C1.2.14.4(i) | % |  | 30000 |  | 0
PS C1.2.14.5 | (i) Replacement of Road studs | PC Sum | LI | 20000 | 1 | 20000 |  | Labour | 0.08 | 1600 | 8%
| (ii) Handling costs and profit in respect of item PS C1.2.14.5(i) | % |  | 20000 |  | 0
PS C1.2.14.6 | (i) Road marking | PC Sum | LI | 100000 | 1 | 100000 |  | Labour | 0.08 | 8000 | 8%
| (ii) Handling costs and profit in respect of item PS C1.2.14.1(i) | % |  | 100000 |  | 0
PS C1.2.14.7 | (i) Repair of road signs | PC Sum | LI | 20000 | 1 | 20000 |  | Labour | 0.08 | 1600 | 8%
| (ii) Handling costs and profit in respect of item PS C1.2.14.1(i) | % |  | 20000 |  | 0
C1.2 | TOTAL CARRIED FORWARD TO SUMMARY (Page C48) |  |  |  |  | 3325915 |  |  |  | 302522.075
Note that this unpriced Bill of Quantities is provided by the Employer in good faith to assist tenderers in preparing their tenders.
The Employer and his agents cannot be held liable for any errors, missing information or inconsistencies contained in this electronic bill of quantities.
Note on C120: Includes Construction of new survey beacons and protection of existing survey beacons
Note on F132: Pierre Queripel: Included R50k for construction of new or protection of existing survey beacons.

## C1.3
| Total Carried Forward to Summary |  |  | Pages: | 1 | 0 | 0 |  |  | 0
ITEM No | DESCRIPTION | UNIT | LI | QUANTITY | RATE | AMOUNT |  | LI | LI Rate | LI Amount | LI Calculation | LI Comments
Province of KwaZulu-Natal |  |  |  | Contract No. ZNB 00399/00000/HOD/INF/21/T
Department of Transport
SCHEDULE A: ROADWORKS | [5 empty] | CHAPTER C1.3
THE CONSTRUCTION OF EARTHWORKS, LAYERWORKS, SURFACING, CULVERTS AND CWAKA RIVER BRIDGE FROM KM 11.600 TO KM 14.000 ON MAIN ROAD P494 IN THE KING CETSHWAYO DISTRICT UNDER EMPANGENI REGION
ITEM NO | DESCRIPTION | UNIT | LI | QUANTITY | RATE | AMOUNT |  | LI | LI Rate | LI Amount | LI Calculation
C1.3 | CONTRACTOR'S SITE ESTABLISHMENT AND GENERAL OBLIGATIONS
C1.3.1 | The Contractor's general obligations
C1.3.1.1 | Fixed obligations | Lump Sum |  | 1 |  | 0
C1.3.1.3 | Time-related obligations | month |  | 22 |  | 0
C1.3.2 | Contract sign boards | m2 |  | 12 |  | 0
C1.3 | TOTAL CARRIED FORWARD TO SUMMARY (Page C48) |  |  |  |  | 0 |  |  |  | 0

## C1.4
| Total Carried Forward to Summary |  |  | Pages: | 2 | 210000 | 0 |  |  | 40000
ITEM No | DESCRIPTION | UNIT | LI | QUANTITY | RATE | AMOUNT |  | LI | LI Rate | LI Amount | LI Calculation | LI Comments
Province of KwaZulu-Natal |  |  |  | Contract No. ZNB 00399/00000/HOD/INF/21/T
Department of Transport
SCHEDULE A: ROADWORKS | [5 empty] | CHAPTER C1.4
THE CONSTRUCTION OF EARTHWORKS, LAYERWORKS, SURFACING, CULVERTS AND CWAKA RIVER BRIDGE FROM KM 11.600 TO KM 14.000 ON MAIN ROAD P494 IN THE KING CETSHWAYO DISTRICT UNDER EMPANGENI REGION
ITEM NO | DESCRIPTION | UNIT | LI | QUANTITY | RATE | AMOUNT |  | LI | LI Rate | LI Amount | LI Calculation
C1.4 | FACILITIES FOR THE ENGINEER
C1.4.1 | Site accommodation
C1.4.1.1 | Offices and conference room | m2 |  | 100 |  | 0
C1.4.1.2 | Laboratories | m2 |  | 54 |  | 0
C1.4.1.3 | Open concrete working floors and verandas | m2 |  | 30 |  | 0
C1.4.1.4 | Roofs over open concrete working floors and verandas | m2 |  | 32 |  | 0
C1.4.1.6 | Car ports | No |  | 4 |  | 0
C1.4.1.7 | Ablution unit (equipment as specified - Minimum of a Sanitech VIP Toilet including all plumbing fittings, water supplies, septic tank, soakaways etc) | No |  | 1 |  | 0
C1.4.1.9 | Kitchen unit (equipment as specified) | No |  | 1 |  | 0
C1.4.2 | Items measured by area
C1.4.2.7 | Venetian blinds | m2 |  | 6 |  | 0
C1.4.2.9 | White boards (2000 mm x 1000 mm x 2) | m2 |  | 4 |  | 0
C1.4.3 | Items measured by number
C1.4.3.2 | Office chair | No |  | 30 |  | 0
C1.4.3.5 | Office desk with 3 drawers (at least one lockable drawer) | No |  | 4 |  | 0
C1.4.3.7 | Drawing table | No |  | 4 |  | 0
C1.4.3.8 | Conference table | No |  | 2 |  | 0
C1.4.3.10 | Filling cabinet | No |  | 4 |  | 0
C1.4.3.11 | General purpose steel cabinet with shelves | No |  | 4 |  | 0
C1.4.3.12 | Wall mounted pivot plan filling system (Plan rack capable of accomodating a minimum of fifteen aluminium plan hangers each, 5 x aluminium plan hangers) | No |  | 2 |  | 0
C1.4.3.13 | 220/250 volt power outlet plug point | No |  | 4 |  | 0
C1.4.3.15 | Single 1500 mm, 58 watt fluorescent tube ceilling light | No |  | 8 |  | 0
C1.4.3.19 | Wash-hand basin | No |  | 2 |  | 0
C1.4.3.23 | Fire extinguisher 9,0 kg, dry powder type | No |  | 2 |  | 0
C1.4.3.24 | Air-conditioning unit | No |  | 4 |  | 0
C1.4.3.28 | UPS / Voltage stabiliser (1 hour) | No |  | 4 |  | 0
C1.4.3.30 | A4 colour printer, copier, scanner | No |  | 1 |  | 0
C1.4.3.31 | Rain gauge | No |  | 1 |  | 0
C1.4.3.32 | Minimum / maximum atmospheric temperature guage | No |  | 1 |  | 0
C1.4 | TOTAL CARRIED FORWARD |  |  |  |  | 0 |  |  |  | 0
Province of KwaZulu-Natal |  |  |  | Contract No. ZNB 00399/00000/HOD/INF/21/T
Department of Transport
SCHEDULE A: ROADWORKS | [5 empty] | CHAPTER C1.4
THE CONSTRUCTION OF EARTHWORKS, LAYERWORKS, SURFACING, CULVERTS AND CWAKA RIVER BRIDGE FROM KM 11.600 TO KM 14.000 ON MAIN ROAD P494 IN THE KING CETSHWAYO DISTRICT UNDER EMPANGENI REGION
ITEM NO | DESCRIPTION | UNIT | LI | QUANTITY | RATE | AMOUNT |  | LI | LI Rate | LI Amount | LI Calculation
| TOTAL BROUGHT FORWARD |  |  |  |  | 0 |  |  |  | 0
C1.4.3.33 | Digital thermometer | No |  | 1 |  | 0
C1.4.3.35 | 3,0 m aluminium straight edge complete with two measuring wedges | No |  | 1 |  | 0
C1.4.3.36 | Measuring wheel | No |  | 1 |  | 0
C1.4.3.38 | Standpipe complete with 30m of 19 mm dia. Heavy duty hose pipe | No |  | 1 |  | 0
C1.4.4 | Prime cost items
C1.4.4.1 | Cell phones costs, including pro-rate rentals, for calls made in connection with contract administration | PC Sum |  | 50000 | 1 | 50000
C1.4.4.2 | Handling cost and profit in respect of item C1.4.4.1 | % |  | 50000 |  | 0
C1.4.4.7 | The provision of paper and ink for a combination colour printer/copier/scanner | PC Sum |  | 10000 | 1 | 10000
C1.4.4.8 | Handling cost and profit in respect of item C1.4.4.7 | % |  | 10000 |  | 0
C1.4.5 | Services at site offices, laboratories and site accommodation
C1.4.5.1 | Fixed costs | Lump Sum |  | 1 |  | 0
C1.4.5.2 | Running costs | month |  | 22 |  | 0 |  | Labour | 0 | 0
C1.4.8 | Site security measures for the Engineer's facilities
C1.4.8.1 | Supply and installation of all required security measures at the Engineer's site offices and laboratories | Lump Sum |  | 1 |  | 0
PS C1.4.9 | In-service training for S3 / S4 students:
(a) | Provision of in-service training for one locally based student | PC Sum |  | 100000 | 1 | 100000
(b) | Handling costs and profit in respect of subitem PS C1.4.9 (a) above | % |  | 100000 |  | 0
PS C1.4.10 | Provision of unskilled labour for the use by the Engineer
(a) | Wages, salaries and allowances | PC Sum | LI | 50000 | 1 | 50000 |  | LI | 0.8 | 40000 | 80%
(b) | Handling cost and profit in respect of subitem PS C1.4.10 (a) above | % |  | 50000 |  | 0
C1.4 | TOTAL CARRIED FORWARD TO SUMMARY (Page C48) |  |  |  |  | 210000 |  |  |  | 40000
Province of KwaZulu-Natal |  |  |  | Contract No. ZNB 00399/00000/HOD/INF/21/T
Department of Transport
SCHEDULE A: ROADWORKS | [5 empty] | CHAPTER C1.4
THE CONSTRUCTION OF EARTHWORKS, LAYERWORKS, SURFACING, CULVERTS AND CWAKA RIVER BRIDGE FROM KM 11.600 TO KM 14.000 ON MAIN ROAD P494 IN THE KING CETSHWAYO DISTRICT UNDER EMPANGENI REGION
ITEM NO | DESCRIPTION | UNIT | LI | QUANTITY | RATE | AMOUNT |  | LI | LI Rate | LI Amount | LI Calculation
| TOTAL BROUGHT FORWARD |  |  |  |  | 210000 |  |  |  | 40000
C1.4 | TOTAL CARRIED FORWARD TO SUMMARY (Page C48) |  |  |  |  | 210000 |  |  |  | 40000
Province of KwaZulu-Natal |  |  |  | Contract No. ZNB 00399/00000/HOD/INF/21/T
Department of Transport
SCHEDULE A: ROADWORKS | [5 empty] | CHAPTER C1.4
THE CONSTRUCTION OF EARTHWORKS, LAYERWORKS, SURFACING, CULVERTS AND CWAKA RIVER BRIDGE FROM KM 11.600 TO KM 14.000 ON MAIN ROAD P494 IN THE KING CETSHWAYO DISTRICT UNDER EMPANGENI REGION
ITEM NO | DESCRIPTION | UNIT |  | QUANTITY | RATE | AMOUNT |  | LI | LI Rate | LI Amount | LI Calculation
| TOTAL BROUGHT FORWARD |  |  |  |  | 210000 |  |  |  | 40000
C1.4 | TOTAL CARRIED FORWARD TO SUMMARY (Page C48) |  |  |  |  | 210000 |  |  |  | 40000

## C1.5
| Total Carried Forward to Summary |  |  | Pages: | 2 | 0 | 0 |  |  | 0
ITEM No | DESCRIPTION | UNIT | LI | QUANTITY | RATE | AMOUNT |  | LI | LI Rate | LI Amount | LI Calculation | LI Comments
Province of KwaZulu-Natal |  |  |  | Contract No. ZNB 00399/00000/HOD/INF/21/T
Department of Transport
SCHEDULE A: ROADWORKS | [5 empty] | CHAPTER C1.5
THE CONSTRUCTION OF EARTHWORKS, LAYERWORKS, SURFACING, CULVERTS AND CWAKA RIVER BRIDGE FROM KM 11.600 TO KM 14.000 ON MAIN ROAD P494 IN THE KING CETSHWAYO DISTRICT UNDER EMPANGENI REGION
ITEM NO | DESCRIPTION | UNIT | LI | QUANTITY | RATE | AMOUNT |  | LI | LI Rate | LI Amount | LI Calculation
C1.5 | ACCOMMODATION OF TRAFFIC
C1.5.2 | Accommodation of vehicular traffic | month |  | 21 |  | 0 |  | Labour | 0 | 0
C1.5.4 | Construction of temporary deviations
C1.5.4 / C5.2.2.1 | Normal fill material in compacted layer thicknesses of 200 mm and less:
(a) | Compacted to 90% MDD | m³ |  | 1300 |  | 0
C1.5.4 / C5.1.3.1 | Excavate material to spoil from roadbed construction, material obtained from:
(a) | Soft excavation | m³ |  | 200 |  | 0
C1.5.4 / C5.3.2.1 (g) | Gravel wearing course layer (100 mm thickness) compacted to 95% of MDD | m³ |  | 216 |  | 0 |  | Labour | 0 | 0
C1.5.4 / C3.2.3 | Concrete pipe culverts:
C3.2.3.3 | On Class C bedding (type and diameter indicated)
(a) | 600 mm Dia. Type 75D on Class C bedding | m | LI | 40 |  | 0 |  | Labour | 0 | 0
(b) | 900 mm Dia. Type 75D on Class C bedding | m |  | 40 |  | 0 |  | Labour | 0 | 0
C3.2.13 | Removing and re-laying existing culverts:
C3.2.13.1 | Removing and stacking existing culverts for re-use (size and type indicated) | m |  | 80 |  | 0 |  | Labour | 0 | 0
C1.5.4 / C1.7.2 | Hauling
C1.7.2.1 | Hauling material for use in the Works and off-loading it on the site of the Works:
(a) | Soil, gravel, crushed stone and pavement layer material | m³ km |  | 3600 |  | 0
(b) | Boulders and hard material | m³ km |  | 900 |  | 0
C1.7.2.2 | Hauling material to spoil and off-loading it at a designated spoil or stockpile are:
(b) | Soil and gravel material | m³ km |  | 3600 |  | 0
(c) | Boulders, hard material and concrete | m³ km |  | 900 |  | 0
C1.5.5 | Maintenance of temporary deviations
C1.5.5.10 | Watering of temporary deviations and existing roads used as detours | kl |  | 6600 |  | 0
PS C1.5.5.13 | Blading by road grader
PS C1.5.5.13.1 | Blading by road grader of >6m
(a) | Machine Trimming: Dry Road Blading using Watercart – 3% | km |  | 52.8 |  | 0
C1.5.6 | Removal of temporary deviations | km |  | 2.4 |  | 0
C1.5 | TOTAL CARRIED FORWARD TO SUMMARY (Page C48) |  |  |  |  | 0 |  |  |  | 0
Province of KwaZulu-Natal |  |  |  | Contract No. ZNB 00399/00000/HOD/INF/21/T
Department of Transport
SCHEDULE A: ROADWORKS | [5 empty] | CHAPTER C1.5
THE CONSTRUCTION OF EARTHWORKS, LAYERWORKS, SURFACING, CULVERTS AND CWAKA RIVER BRIDGE FROM KM 11.600 TO KM 14.000 ON MAIN ROAD P494 IN THE KING CETSHWAYO DISTRICT UNDER EMPANGENI REGION
ITEM NO | DESCRIPTION | UNIT | LI | QUANTITY | RATE | AMOUNT |  | LI | LI Rate | LI Amount | LI Calculation
| TOTAL BROUGHT FORWARD |  |  |  |  | 0 |  |  |  | 0
C1.5.8 | Traffic safety officer | Man-month |  | 21 |  | 0 |  | LI | 0 | 0
PS C1.5.13 | The provision and maintenance of traffic safety equipment for use by the Engineer
(a) | Amber flashing lights magnetically attached to vehicles | No |  | 3 |  | 0
(b) | Construction' sticker for vehicles with 100 mm high lettering | No |  | 3 |  | 0
(c) | Provision of high visibilty reflective safety vests | No |  | 3 |  | 0
(d) | Hard hats | No |  | 6 |  | 0
C1.5 | TOTAL CARRIED FORWARD TO SUMMARY (Page C48) |  |  |  |  | 0 |  |  |  | 0
Province of KwaZulu-Natal |  |  |  | Contract No. ZNB 00399/00000/HOD/INF/21/T
Department of Transport
SCHEDULE A: ROADWORKS | [5 empty] | CHAPTER C1.5
THE CONSTRUCTION OF EARTHWORKS, LAYERWORKS, SURFACING, CULVERTS AND CWAKA RIVER BRIDGE FROM KM 11.600 TO KM 14.000 ON MAIN ROAD P494 IN THE KING CETSHWAYO DISTRICT UNDER EMPANGENI REGION
ITEM NO | DESCRIPTION | UNIT |  | QUANTITY | RATE | AMOUNT |  | LI | LI Rate | LI Amount | LI Calculation
| TOTAL BROUGHT FORWARD |  |  |  |  | 0 |  |  |  | 0
C1.5 | TOTAL CARRIED FORWARD TO SUMMARY (Page C48) |  |  |  |  | 0 |  |  |  | 0

## C4.1
| Total Carried Forward to Summary |  |  | Pages: | 1 | 100000 | 0 |  |  | 0
ITEM No | DESCRIPTION | UNIT | LI | QUANTITY | RATE | AMOUNT |  | LI | LI Rate | LI Amount | LI Calculation | LI Comments
Province of KwaZulu-Natal |  |  |  | Contract No. ZNB 00399/00000/HOD/INF/21/T
Department of Transport
SCHEDULE A: ROADWORKS | [5 empty] | CHAPTER C4.1.4
THE CONSTRUCTION OF EARTHWORKS, LAYERWORKS, SURFACING, CULVERTS AND CWAKA RIVER BRIDGE FROM KM 11.600 TO KM 14.000 ON MAIN ROAD P494 IN THE KING CETSHWAYO DISTRICT UNDER EMPANGENI REGION
ITEM NO | DESCRIPTION | UNIT | LI | QUANTITY | RATE | AMOUNT |  | LI | LI Rate | LI Amount | LI Calculation
C4.1 | BORROW MATERIALS
C4.1.4 | Removing of the overburden
C4.1.4.1 | In borrow pits | m³ |  | 1000 |  | 0 |  | Labour | 0 | 0
C4.1.6 | Providing crushing, screening and related plants
C4.1.6.1 | Single-stage crushing plant | No |  | 1 |  | 0
C4.1.7 | Producing the material by:
C4.1.7.1 | Single-stage crushing | m³ |  | 17500 |  | 0
C4.1.8 | Moving and re-erecting the crushing, screening and related plants on the site
C4.1.8.1 | Single-stage crushing plant | No |  | 1 |  | 0
C4.1.11 | Constructing a platform for the stockpile site | m³ |  | 200 |  | 0
C4.1.12 | Stockpiling the material
C4.1.12.1 | Material from a producing plant | m³ |  | 17500 |  | 0
C4.1.12 / C1.6.9.1 | Stockpilling topsoil | m³ |  | 1000 |  | 0
C4.1.15 | Shaping and finishing the borrow pit and quarry areas, and the stockpile sites
C4.1.15.1 | Shaping and finishing the borrow pit and quarry areas, and the stockpile sites:
(a) | Borrow pits | ha |  | 2 |  | 0 |  | Labour | 0 | 0
C4.1.18 | Compensation to landowners or legal occupants in respect of land acquisition, royalties and/or loss of crops
C4.1.18.1 | Amount allowed, expenditure to be approved or instructed by the Employer | Prov Sum |  | 100000 | 1 | 100000
C4.1.18.2 | Handling costs and profit in respect of item C4.1.18.1 | % |  | 100000 |  | 0
C4.1 / C1.7.2.2 | Hauling material to spoil and off-loading it at a designated spoil or stockpile are:
(c) | Boulders, hard material and concrete | m³ km |  | 10000 |  | 0
C4.1 | TOTAL CARRIED FORWARD TO SUMMARY (Page C48) |  |  |  |  | 100000 |  |  |  | 0
Province of KwaZulu-Natal |  |  |  | Contract No. ZNB 00399/00000/HOD/INF/21/T
Department of Transport
SCHEDULE A: ROADWORKS | [5 empty] | CHAPTER C4.1.4
THE CONSTRUCTION OF EARTHWORKS, LAYERWORKS, SURFACING, CULVERTS AND CWAKA RIVER BRIDGE FROM KM 11.600 TO KM 14.000 ON MAIN ROAD P494 IN THE KING CETSHWAYO DISTRICT UNDER EMPANGENI REGION
ITEM NO | DESCRIPTION | UNIT |  | QUANTITY | RATE | AMOUNT |  | LI | LI Rate | LI Amount | LI Calculation
| TOTAL BROUGHT FORWARD |  |  |  |  | 100000 |  |  |  | 0
C4.1 | TOTAL CARRIED FORWARD TO SUMMARY (Page C48) |  |  |  |  | 100000 |  |  |  | 0
Province of KwaZulu-Natal |  |  |  | Contract No. ZNB 00399/00000/HOD/INF/21/T
Department of Transport
SCHEDULE A: ROADWORKS | [5 empty] | CHAPTER C4.1.4
THE CONSTRUCTION OF EARTHWORKS, LAYERWORKS, SURFACING, CULVERTS AND CWAKA RIVER BRIDGE FROM KM 11.600 TO KM 14.000 ON MAIN ROAD P494 IN THE KING CETSHWAYO DISTRICT UNDER EMPANGENI REGION
ITEM NO | DESCRIPTION | UNIT |  | QUANTITY | RATE | AMOUNT |  | LI | LI Rate | LI Amount | LI Calculation
| TOTAL BROUGHT FORWARD |  |  |  |  | 100000 |  |  |  | 0
C4.1 | TOTAL CARRIED FORWARD TO SUMMARY (Page C48) |  |  |  |  | 100000 |  |  |  | 0

## C4.2
| Total Carried Forward to Summary |  |  | Pages: | 1 | 0 | 0 |  |  | 0
ITEM No | DESCRIPTION | UNIT | LI | QUANTITY | RATE | AMOUNT |  | LI | LI Rate | LI Amount | LI Calculation | LI Comments
Province of KwaZulu-Natal |  |  |  | Contract No. ZNB 00399/00000/HOD/INF/21/T
Department of Transport
SCHEDULE A: ROADWORKS | [5 empty] | CHAPTER C4.2
THE CONSTRUCTION OF EARTHWORKS, LAYERWORKS, SURFACING, CULVERTS AND CWAKA RIVER BRIDGE FROM KM 11.600 TO KM 14.000 ON MAIN ROAD P494 IN THE KING CETSHWAYO DISTRICT UNDER EMPANGENI REGION
ITEM NO | DESCRIPTION | UNIT | LI | QUANTITY | RATE | AMOUNT |  | LI | LI Rate | LI Amount | LI Calculation
C4.2 | CUT MATERIALS
C4.2.1 | Compiling and implementing M&U plans for the cuttings
C4.2.1.1 | Cuttings exceeding 5 000 m3 up to 10 000 m3 | No |  | 1 |  | 0
C4.2.1.3 | Cuttings exceeding 20 000 m3 up to 50 000 m3 | No |  | 2 |  | 0
C4.2.3 | Excavating of materials in cuttings, material obtained from
C4.2.3.1 | Soft excavation | m³ |  | 16000 |  | 0
C4.2.3.3 | Boulder excavation class B | m³ |  | 100 |  | 0 |  | Labour | 0 | 0
C4.2.3.4 | Hard excavation (other than by blasting) | m³ |  | 4100 |  | 0 |  | Labour | 0 | 0
C4.2.3.5 | Hard excavation (by blasting) | m³ |  | 36900 |  | 0 |  | Labour | 0 | 0
C4.2 / C12.10.1 | Excavation in hard rock using controlled blasting techniques | m³ |  | 36900 |  | 0 |  | Labour | 0 | 0
C4.2 / PS C12.10.2 | Pre-splitting - base rate for holes @ 500 mm c/c | m² |  | 2500 |  | 0 |  | Labour | 0 | 0
C4.2 / C12.10.3 | Pre-splitting - compensation for additional holes | m |  | 40 |  | 0 |  | Labour | 0 | 0
C4.2.12 | Finishing the side slopes
C4.2.12.1 | Cuttings:
(a) | In soft material | m² |  | 5000 |  | 0 |  | Labour | 0 | 0
(c) | In hard material | m² |  | 2500 |  | 0 |  | Labour | 0 | 0
(d) | In soft material using labour enhanced methods of construction | m² |  | 2500 |  | 0 |  | Labour | 0 | 0
C4.2 | TOTAL CARRIED FORWARD TO SUMMARY (Page C48) |  |  |  |  | 0 |  |  |  | 0
Province of KwaZulu-Natal |  |  |  | Contract No. ZNB 00399/00000/HOD/INF/21/T
Department of Transport
SCHEDULE A: ROADWORKS | [5 empty] | CHAPTER C4.2
THE CONSTRUCTION OF EARTHWORKS, LAYERWORKS, SURFACING, CULVERTS AND CWAKA RIVER BRIDGE FROM KM 11.600 TO KM 14.000 ON MAIN ROAD P494 IN THE KING CETSHWAYO DISTRICT UNDER EMPANGENI REGION
ITEM NO | DESCRIPTION | UNIT |  | QUANTITY | RATE | AMOUNT |  | LI | LI Rate | LI Amount | LI Calculation
| TOTAL BROUGHT FORWARD |  |  |  |  | 0 |  |  |  | 0
C4.2 | TOTAL CARRIED FORWARD TO SUMMARY (Page C48) |  |  |  |  | 0 |  |  |  | 0
Province of KwaZulu-Natal |  |  |  | Contract No. ZNB 00399/00000/HOD/INF/21/T
Department of Transport
SCHEDULE A: ROADWORKS | [5 empty] | CHAPTER C4.2
THE CONSTRUCTION OF EARTHWORKS, LAYERWORKS, SURFACING, CULVERTS AND CWAKA RIVER BRIDGE FROM KM 11.600 TO KM 14.000 ON MAIN ROAD P494 IN THE KING CETSHWAYO DISTRICT UNDER EMPANGENI REGION
ITEM NO | DESCRIPTION | UNIT |  | QUANTITY | RATE | AMOUNT |  | LI | LI Rate | LI Amount | LI Calculation
| TOTAL BROUGHT FORWARD |  |  |  |  | 0 |  |  |  | 0
C4.2 | TOTAL CARRIED FORWARD TO SUMMARY (Page C48) |  |  |  |  | 0 |  |  |  | 0

## C4.4
| Total Carried Forward to Summary |  |  | Pages: | 1 | 0 | 0 |  |  | 0
ITEM No | DESCRIPTION | UNIT | LI | QUANTITY | RATE | AMOUNT |  | LI | LI Rate | LI Amount | LI Calculation | LI Comments
Province of KwaZulu-Natal |  |  |  | Contract No. ZNB 00399/00000/HOD/INF/21/T
Department of Transport
SCHEDULE A: ROADWORKS | [5 empty] | CHAPTER C4.4
THE CONSTRUCTION OF EARTHWORKS, LAYERWORKS, SURFACING, CULVERTS AND CWAKA RIVER BRIDGE FROM KM 11.600 TO KM 14.000 ON MAIN ROAD P494 IN THE KING CETSHWAYO DISTRICT UNDER EMPANGENI REGION
ITEM NO | DESCRIPTION | UNIT | LI | QUANTITY | RATE | AMOUNT |  | LI | LI Rate | LI Amount | LI Calculation
C4.4 | COMMERCIAL MATERIALS
C4.4.2 | Commercial materials identified by the Contractor from commercial, private or other non-commercial suppliers
(f) | Type G5A material | m³ |  | 7300 |  | 0 |  | Labour | 0 | 0
(l) | Type G9 material | m³ |  | 7100 |  | 0 |  | Labour | 0 | 0
(j) | Type G7 material | m³ |  | 3800 |  | 0 |  | Labour | 0 | 0
C4.4.4 | Cementitious stabilising agents
C4.4.4.1 | Cement | t |  | 330 |  | 0 |  | Labour | 0 | 0
C4.4.4.2 | Road lime | t |  | 110 |  | 0 |  | Labour | 0 | 0
0
0
C4.4 | TOTAL CARRIED FORWARD TO SUMMARY (Page C48) |  |  |  |  | 0 |  |  |  | 0
Province of KwaZulu-Natal |  |  |  | Contract No. ZNB 00399/00000/HOD/INF/21/T
Department of Transport
SCHEDULE A: ROADWORKS | [5 empty] | CHAPTER C4.4
THE CONSTRUCTION OF EARTHWORKS, LAYERWORKS, SURFACING, CULVERTS AND CWAKA RIVER BRIDGE FROM KM 11.600 TO KM 14.000 ON MAIN ROAD P494 IN THE KING CETSHWAYO DISTRICT UNDER EMPANGENI REGION
ITEM NO | DESCRIPTION | UNIT |  | QUANTITY | RATE | AMOUNT |  | LI | LI Rate | LI Amount | LI Calculation
| TOTAL BROUGHT FORWARD |  |  |  |  | 0 |  |  |  | 0
C4.4 | TOTAL CARRIED FORWARD TO SUMMARY (Page C48) |  |  |  |  | 0 |  |  |  | 0
Province of KwaZulu-Natal |  |  |  | Contract No. ZNB 00399/00000/HOD/INF/21/T
Department of Transport
SCHEDULE A: ROADWORKS | [5 empty] | CHAPTER C4.4
THE CONSTRUCTION OF EARTHWORKS, LAYERWORKS, SURFACING, CULVERTS AND CWAKA RIVER BRIDGE FROM KM 11.600 TO KM 14.000 ON MAIN ROAD P494 IN THE KING CETSHWAYO DISTRICT UNDER EMPANGENI REGION
ITEM NO | DESCRIPTION | UNIT |  | QUANTITY | RATE | AMOUNT |  | LI | LI Rate | LI Amount | LI Calculation
| TOTAL BROUGHT FORWARD |  |  |  |  | 0 |  |  |  | 0
C4.4 | TOTAL CARRIED FORWARD TO SUMMARY (Page C48) |  |  |  |  | 0 |  |  |  | 0

## C5.1
| Total Carried Forward to Summary |  |  | Pages: | 1 | 0 | 0 |  |  | 0
ITEM No | DESCRIPTION | UNIT |  | QUANTITY | RATE | AMOUNT |  | LI | LI Rate | LI Amount | LI Calculation | LI Comments
Province of KwaZulu-Natal |  |  |  | Contract No. ZNB 00399/00000/HOD/INF/21/T
Department of Transport
SCHEDULE A: ROADWORKS | [5 empty] | CHAPTER C5.1
THE CONSTRUCTION OF EARTHWORKS, LAYERWORKS, SURFACING, CULVERTS AND CWAKA RIVER BRIDGE FROM KM 11.600 TO KM 14.000 ON MAIN ROAD P494 IN THE KING CETSHWAYO DISTRICT UNDER EMPANGENI REGION
ITEM NO | DESCRIPTION | UNIT | LI | QUANTITY | RATE | AMOUNT |  | LI | LI Rate | LI Amount | LI Calculation
C5.1 | ROADBED
C5.1.1 | Roadbed construction and compaction
C5.1.1.2 | Compaction of in-situ material to 93% of MDD | m³ |  | 8800 |  | 0
C5.1.3 | Excavate material to spoil sites designated by the Contractor
C5.1.3.1 | Excavate material to spoil from roadbed construction, material obtained from:
(a) | Soft excavation | m³ |  | 8000 |  | 0
(d) | Hard excavation (other than by blasting) | m³ |  | 100 |  | 0 |  | Labour | 0 | 0
(e) | Hard excavation (by blasting) | m³ |  | 900 |  | 0 |  | Labour | 0 | 0
C5.1 / C12.10.1 | Excavation in hard rock using controlled blasting techniques | m³ |  | 900 |  | 0 |  | Labour | 0 | 0
C5.1.4 | Removal of unsuitable material to spoil
C5.1.4.1 | In layer thicknesses of 200mm and less
(a) | Stable material | m³ |  | 9000 |  | 0 |  | Labour | 0 | 0
C5.1.5 | In-situ treatment of roadbed in hard material
C5.1.5.1 | In-situ treatment by ripping | m³ |  | 2000 |  | 0
C5.1.5.2 | In-situ treatment by ripping and blasting | m³ |  | 2000 |  | 0 |  | Labour | 0 | 0
C5.1 / C12.10.1 | Excavation in hard rock using controlled blasting techniques | m³ |  | 2000 |  | 0 |  | Labour | 0 | 0
C5.1.11 | Construction of roadbed comprising a pioneer layer | m³ |  | 7000 |  | 0 |  | Labour | 0 | 0
C5.1 / C1.7.2.2 | Hauling material to spoil and off-loading it at a designated spoil or stockpile are:
(b) | Soil and gravel material | m³ km |  | 5000 |  | 0
C5.1 | TOTAL CARRIED FORWARD TO SUMMARY (Page C48) |  |  |  |  | 0 |  |  |  | 0
Province of KwaZulu-Natal |  |  |  | Contract No. ZNB 00399/00000/HOD/INF/21/T
Department of Transport
SCHEDULE A: ROADWORKS | [5 empty] | CHAPTER C5.1
THE CONSTRUCTION OF EARTHWORKS, LAYERWORKS, SURFACING, CULVERTS AND CWAKA RIVER BRIDGE FROM KM 11.600 TO KM 14.000 ON MAIN ROAD P494 IN THE KING CETSHWAYO DISTRICT UNDER EMPANGENI REGION
ITEM NO | DESCRIPTION | UNIT |  | QUANTITY | RATE | AMOUNT |  | LI | LI Rate | LI Amount | LI Calculation
| TOTAL BROUGHT FORWARD |  |  |  |  | 0 |  |  |  | 0
C5.1 | TOTAL CARRIED FORWARD TO SUMMARY (Page C48) |  |  |  |  | 0 |  |  |  | 0
Province of KwaZulu-Natal |  |  |  | Contract No. ZNB 00399/00000/HOD/INF/21/T
Department of Transport
SCHEDULE A: ROADWORKS | [5 empty] | CHAPTER C5.1
THE CONSTRUCTION OF EARTHWORKS, LAYERWORKS, SURFACING, CULVERTS AND CWAKA RIVER BRIDGE FROM KM 11.600 TO KM 14.000 ON MAIN ROAD P494 IN THE KING CETSHWAYO DISTRICT UNDER EMPANGENI REGION
ITEM NO | DESCRIPTION | UNIT |  | QUANTITY | RATE | AMOUNT |  | LI | LI Rate | LI Amount | LI Calculation
| TOTAL BROUGHT FORWARD |  |  |  |  | 0 |  |  |  | 0
C5.1 | TOTAL CARRIED FORWARD TO SUMMARY (Page C48) |  |  |  |  | 0 |  |  |  | 0
Province of KwaZulu-Natal |  |  |  | Contract No. ZNB 00399/00000/HOD/INF/21/T
Department of Transport
SCHEDULE A: ROADWORKS | [5 empty] | CHAPTER C5.1
THE CONSTRUCTION OF EARTHWORKS, LAYERWORKS, SURFACING, CULVERTS AND CWAKA RIVER BRIDGE FROM KM 11.600 TO KM 14.000 ON MAIN ROAD P494 IN THE KING CETSHWAYO DISTRICT UNDER EMPANGENI REGION
ITEM NO | DESCRIPTION | UNIT |  | QUANTITY | RATE | AMOUNT |  | LI | LI Rate | LI Amount | LI Calculation
| TOTAL BROUGHT FORWARD |  |  |  |  | 0 |  |  |  | 0
C5.1 | TOTAL CARRIED FORWARD TO SUMMARY (Page C48) |  |  |  |  | 0 |  |  |  | 0

## C5.2
| Total Carried Forward to Summary |  |  | Pages: | 1 | 0 | 0 |  |  | 7835
ITEM No | DESCRIPTION | UNIT |  | QUANTITY | RATE | AMOUNT |  | LI | LI Rate | LI Amount | LI Calculation | LI Comments
Province of KwaZulu-Natal |  |  |  | Contract No. ZNB 00399/00000/HOD/INF/21/T
Department of Transport
SCHEDULE A: ROADWORKS | [5 empty] | CHAPTER C5.2
THE CONSTRUCTION OF EARTHWORKS, LAYERWORKS, SURFACING, CULVERTS AND CWAKA RIVER BRIDGE FROM KM 11.600 TO KM 14.000 ON MAIN ROAD P494 IN THE KING CETSHWAYO DISTRICT UNDER EMPANGENI REGION
ITEM NO | DESCRIPTION | UNIT |  | QUANTITY | RATE | AMOUNT |  | LI | LI Rate | LI Amount | LI Calculation
C5.2 | FILL
C5.2.1 | Compiling and implementing M&U plans
C5.2.1.1 | For fills more than 10 000 m3
(a) | Fill at km 8.300 | No |  | 1 |  | 0
(b) | Fill #5 (12+900 to 13+500) | No |  | 1 |  | 0
C5.2.2 | Fill construction
C5.2.2.1 | Normal fill material in compacted layer thicknesses of 200 mm and less:
(a) | Compacted to 90% MDD | m³ |  | 15000 |  | 0 |  | Labour | 0 | 0
(c) | Roller-pass compaction | m² |  | 10000 |  | 0
C5.2.2.4 | Rock fill material all as per Clause A5.2.7.6 | m³ |  | 43000 |  | 0
C5.2.11 | Finishing off fill slopes, medians and interchange areas
C5.2.11.1 | Fill slopes | m² |  | 12000 |  | 0 |  | Labour | 0 | 0
C5.2 / C1.7.2.1 | Hauling material for use in the Works and off-loading it on the site of the Works:
(a) | Soil, gravel, crushed stone and pavement layer material | m³ km |  | 44000 |  | 0
C5.2 / C5.3 | ROAD PAVEMENT LAYERS
C5.3.1 | Compilling and implementing M&U plans for the construction of all the pavement layers | No |  | 6 |  | 0
C5.2 / C3.2 | CULVERTS
C3.2.1 | Excavation for Culvert Structures:
C3.2.1.1 | Excavating in all material situated within the following depth ranges below surface level
| a) 0m to 1,5m | m³ |  | 25 |  | 0 |  | Labour | 0 | 0
| b) Exceeding 1,5m and up to 3,0m | m³ |  | 10 |  | 0 |  | Labour | 0 | 0
C3.2.1.2 | Excavating soft material 0m to 1,5m below surface level using labour enhanced construction methods, or instructed by hand under Clause A3.4.7.2d | m³ | LI | 35 |  | 0 |  | LI | 151 | 5285
C3.2.2 | Backfilling:
C3.2.2.1 | Using excavated material | m³ |  | 50 |  | 0 |  | LI | 51 | 2550
C3.2.3 | Concrete pipe culverts:
C3.2.3.3 | On Class C bedding (450mm dia, 75d) | m |  | 70 |  | 0 |  | Labour | 0 | 0
C5.2 | TOTAL CARRIED FORWARD TO SUMMARY (Page C48) |  |  |  |  | 0 |  |  |  | 7835
Province of KwaZulu-Natal |  |  |  | Contract No. ZNB 00399/00000/HOD/INF/21/T
Department of Transport
SCHEDULE A: ROADWORKS | [5 empty] | CHAPTER C5.2
THE CONSTRUCTION OF EARTHWORKS, LAYERWORKS, SURFACING, CULVERTS AND CWAKA RIVER BRIDGE FROM KM 11.600 TO KM 14.000 ON MAIN ROAD P494 IN THE KING CETSHWAYO DISTRICT UNDER EMPANGENI REGION
ITEM NO | DESCRIPTION | UNIT |  | QUANTITY | RATE | AMOUNT |  | LI | LI Rate | LI Amount | LI Calculation
| TOTAL BROUGHT FORWARD |  |  |  |  | 0 |  |  |  | 7835
C5.2 | TOTAL CARRIED FORWARD TO SUMMARY (Page C48) |  |  |  |  | 0 |  |  |  | 7835

## C8.1
| Total Carried Forward to Summary |  | Pages: | 1 | 0 | 0 |  |  | 0
ITEM No | DESCRIPTION | UNIT | QUANTITY | RATE | AMOUNT |  | LI | LI Rate | LI Amount | LI Calculation | LI Comments
Province of KwaZulu-Natal |  |  | Contract No. ZNB 00399/00000/HOD/INF/21/T
Department of Transport
SCHEDULE A: ROADWORKS |  |  |  |  | CHAPTER C8.1
THE CONSTRUCTION OF EARTHWORKS, LAYERWORKS, SURFACING, CULVERTS AND CWAKA RIVER BRIDGE FROM KM 11.600 TO KM 14.000 ON MAIN ROAD P494 IN THE KING CETSHWAYO DISTRICT UNDER EMPANGENI REGION
ITEM NO | DESCRIPTION | UNIT | QUANTITY | RATE | AMOUNT |  | LI | LI Rate | LI Amount | LI Calculation
C8.1 | PRIME COAT
C8.1.1 | Prime coat:
C8.1.1.2 | MC - 30 cut-back bitumen | ℓ | 15000 |  | 0
C8.1.1.3 | Inverted bitumen emulsion | ℓ | 5000 |  | 0
C8.1.2 | Aggregate for blinding
C8.1.2.1 | Natural sand | m³ | 500 |  | 0
C8.1.3 | Extra over item C8.1.1 for applying the prime coat accessible only to hand-held or light equipment | ℓ | 500 |  | 0 |  | Labour | 0 | 0
C8.1 | TOTAL CARRIED FORWARD TO SUMMARY (Page C48) |  |  |  | 0 |  |  |  | 0

## C10.1
| Total Carried Forward to Summary |  |  | Pages: | 1 | 0 | 0 |  |  | 0
ITEM No | DESCRIPTION | UNIT |  | QUANTITY | RATE | AMOUNT |  | LI | LI Rate | LI Amount | LI Calculation | LI Comments
Province of KwaZulu-Natal |  |  |  | Contract No. ZNB 00399/00000/HOD/INF/21/T
Department of Transport
SCHEDULE A: ROADWORKS | [5 empty] | CHAPTER C10.1
THE CONSTRUCTION OF EARTHWORKS, LAYERWORKS, SURFACING, CULVERTS AND CWAKA RIVER BRIDGE FROM KM 11.600 TO KM 14.000 ON MAIN ROAD P494 IN THE KING CETSHWAYO DISTRICT UNDER EMPANGENI REGION
ITEM NO | DESCRIPTION | UNIT |  | QUANTITY | RATE | AMOUNT |  | LI | LI Rate | LI Amount | LI Calculation
C10.1 | GENERAL REQUIREMENTS FOR SURFACE TREATMENTS
C10.1.3 | Multiple stone seals including a cover spray, if specified using:
C10.1.3.1 | 20mm and 10mm grade 1 aggregates, S-E1 Binder and a cover spray (fog spray) using 30% spray-grade anionic emulsion | m² |  | 21500 |  | 0
C10.1.9 | Bituminous binder variations:
C10.1.9.4 | Cationic Spray-grade emulsion (30%) | ℓ |  | 200 |  | 0
C10.1.9.11 | Precoating fluid (petroleum based) | ℓ |  | 200 |  | 0
PS C10.1.9.12 | 50/70 Penetration grade bitumen | ℓ |  | 200 |  | 0
C10.1.11 | Application of cover spray:
PS C10.1.11.5 | 30 % Spray-grade emulsion anionic | ℓ |  | 6500 |  | 0
C10.1.14 | Precoating of aggregate using a frontend loader
C10.1.14.1 | Product containing low flashpoint solvent (Sacrosote 70) | ℓ |  | 6880 |  | 0
C10.1.15 | Precoating of aggregate by hand
C10.1.15.1 | Product containing low flashpoint solvent (Sacrosote 70) | ℓ | LI | 1720 |  | 0 |  | Labour | 0 | 0
C10.1 | TOTAL CARRIED FORWARD TO SUMMARY (Page C48) |  |  |  |  | 0 |  |  |  | 0
Province of KwaZulu-Natal |  |  |  | Contract No. ZNB 00399/00000/HOD/INF/21/T
Department of Transport
SCHEDULE A: ROADWORKS | [5 empty] | CHAPTER C10.1
THE CONSTRUCTION OF EARTHWORKS, LAYERWORKS, SURFACING, CULVERTS AND CWAKA RIVER BRIDGE FROM KM 11.600 TO KM 14.000 ON MAIN ROAD P494 IN THE KING CETSHWAYO DISTRICT UNDER EMPANGENI REGION
ITEM NO | DESCRIPTION | UNIT |  | QUANTITY | RATE | AMOUNT |  | LI | LI Rate | LI Amount | LI Calculation
| TOTAL BROUGHT FORWARD |  |  |  |  | 0 |  |  |  | 0
C10.1 | TOTAL CARRIED FORWARD TO SUMMARY (Page C48) |  |  |  |  | 0 |  |  |  | 0
Province of KwaZulu-Natal |  |  |  | Contract No. ZNB 00399/00000/HOD/INF/21/T
Department of Transport
SCHEDULE A: ROADWORKS | [5 empty] | CHAPTER C10.1
THE CONSTRUCTION OF EARTHWORKS, LAYERWORKS, SURFACING, CULVERTS AND CWAKA RIVER BRIDGE FROM KM 11.600 TO KM 14.000 ON MAIN ROAD P494 IN THE KING CETSHWAYO DISTRICT UNDER EMPANGENI REGION
ITEM NO | DESCRIPTION | UNIT |  | QUANTITY | RATE | AMOUNT |  | LI | LI Rate | LI Amount | LI Calculation
| TOTAL BROUGHT FORWARD |  |  |  |  | 0 |  |  |  | 0
C10.1 | TOTAL CARRIED FORWARD TO SUMMARY (Page C48) |  |  |  |  | 0 |  |  |  | 0
Province of KwaZulu-Natal |  |  |  | Contract No. ZNB 00399/00000/HOD/INF/21/T
Department of Transport
SCHEDULE A: ROADWORKS | [5 empty] | CHAPTER C10.1
THE CONSTRUCTION OF EARTHWORKS, LAYERWORKS, SURFACING, CULVERTS AND CWAKA RIVER BRIDGE FROM KM 11.600 TO KM 14.000 ON MAIN ROAD P494 IN THE KING CETSHWAYO DISTRICT UNDER EMPANGENI REGION
ITEM NO | DESCRIPTION | UNIT |  | QUANTITY | RATE | AMOUNT |  | LI | LI Rate | LI Amount | LI Calculation
| TOTAL BROUGHT FORWARD |  |  |  |  | 0 |  |  |  | 0
C10.1 | TOTAL CARRIED FORWARD TO SUMMARY (Page C48) |  |  |  |  | 0 |  |  |  | 0
Province of KwaZulu-Natal |  |  |  | Contract No. ZNB 00399/00000/HOD/INF/21/T
Department of Transport
SCHEDULE A: ROADWORKS | [5 empty] | CHAPTER C10.1
THE CONSTRUCTION OF EARTHWORKS, LAYERWORKS, SURFACING, CULVERTS AND CWAKA RIVER BRIDGE FROM KM 11.600 TO KM 14.000 ON MAIN ROAD P494 IN THE KING CETSHWAYO DISTRICT UNDER EMPANGENI REGION
ITEM NO | DESCRIPTION | UNIT |  | QUANTITY | RATE | AMOUNT |  | LI | LI Rate | LI Amount | LI Calculation
| TOTAL BROUGHT FORWARD |  |  |  |  | 0 |  |  |  | 0
C10.1 | TOTAL CARRIED FORWARD TO SUMMARY (Page C48) |  |  |  |  | 0 |  |  |  | 0
Province of KwaZulu-Natal |  |  |  | Contract No. ZNB 00399/00000/HOD/INF/21/T
Department of Transport
SCHEDULE A: ROADWORKS | [5 empty] | CHAPTER C10.1
THE CONSTRUCTION OF EARTHWORKS, LAYERWORKS, SURFACING, CULVERTS AND CWAKA RIVER BRIDGE FROM KM 11.600 TO KM 14.000 ON MAIN ROAD P494 IN THE KING CETSHWAYO DISTRICT UNDER EMPANGENI REGION
ITEM NO | DESCRIPTION | UNIT |  | QUANTITY | RATE | AMOUNT |  | LI | LI Rate | LI Amount | LI Calculation
| TOTAL BROUGHT FORWARD |  |  |  |  | 0 |  |  |  | 0
C10.1 | TOTAL CARRIED FORWARD TO SUMMARY (Page C48) |  |  |  |  | 0 |  |  |  | 0
Note on R362: Motsatsi:

## C11.8
| Total Carried Forward to Summary |  |  | Pages: | 1 | 10000 | 0 |  |  | 0
ITEM No | DESCRIPTION | UNIT |  | QUANTITY | RATE | AMOUNT |  | LI | LI Rate | LI Amount | LI Calculation | LI Comments
Province of KwaZulu-Natal |  |  |  | Contract No. ZNB 00399/00000/HOD/INF/21/T
Department of Transport
SCHEDULE A: ROADWORKS | [5 empty] | CHAPTER C11.8
THE CONSTRUCTION OF EARTHWORKS, LAYERWORKS, SURFACING, CULVERTS AND CWAKA RIVER BRIDGE FROM KM 11.600 TO KM 14.000 ON MAIN ROAD P494 IN THE KING CETSHWAYO DISTRICT UNDER EMPANGENI REGION
ITEM NO | DESCRIPTION | UNIT |  | QUANTITY | RATE | AMOUNT |  | LI | LI Rate | LI Amount | LI Calculation
C11.8 | LANDSCAPING AND PLANTING PLANTS
C11.8.1 | Trimming:
C11.8.1.2 | Hand trimming | m² | LI | 24000 |  | 0 |  | LI | 0 | 0
C11.8.3 | Preparing the areas for grassing:
C11.8.3.3 | Topsoiling within the road reserve where the following materials are used:
(a) | Topsoil obtained from within the road reserve or borrow areas | m³ | LI | 400 |  | 0 |  | LI | 0 | 0
C11.8.3.5 | Providing and applying chemical fertilisers and/or soil-improvement material:
(a) | Lime | t | LI | 0.5 |  | 0 |  | LI | 0 | 0
(d) | 2:3:2 (22) | t | LI | 0.5 |  | 0 |  | LI | 0 | 0
C11.8.4 | Grassing
C11.8.4.2 | Sodding by using the following types of sods:
(a) | Nursery sods (type of grass specified) | m² | LI | 400 |  | 0 |  | LI | 0 | 0
C11.8.6 | Watering the already planted grass, trees and shrubs during the growing season | kℓ | LI | 20 |  | 0 |  | LI | 0 | 0
PS C11.8.10 | Unspecified work for landscaping | Prov Sum |  | 10000 | 1 | 10000
C1.5.4 / C1.7.2 | Hauling
C1.7.2.1 | Hauling material for use in the Works and off-loading it on the site of the Works:
(a) | Soil, gravel, crushed stone and pavement layer material | m³ km |  | 1000 |  | 0
C11.8 | TOTAL CARRIED FORWARD TO SUMMARY (Page C48) |  |  |  |  | 10000 |  |  |  | 0
Province of KwaZulu-Natal |  |  |  | Contract No. ZNB 00399/00000/HOD/INF/21/T
Department of Transport
SCHEDULE A: ROADWORKS | [5 empty] | CHAPTER C11.8
THE CONSTRUCTION OF EARTHWORKS, LAYERWORKS, SURFACING, CULVERTS AND CWAKA RIVER BRIDGE FROM KM 11.600 TO KM 14.000 ON MAIN ROAD P494 IN THE KING CETSHWAYO DISTRICT UNDER EMPANGENI REGION
ITEM NO | DESCRIPTION | UNIT |  | QUANTITY | RATE | AMOUNT |  | LI | LI Rate | LI Amount | LI Calculation
| TOTAL BROUGHT FORWARD |  |  |  |  | 10000 |  |  |  | 0
C11.8 | TOTAL CARRIED FORWARD TO SUMMARY (Page C48) |  |  |  |  | 10000 |  |  |  | 0

## C11.9
| Total Carried Forward to Summary |  | Pages: | 1 | 0 | 0 |  |  | 0
ITEM No | DESCRIPTION | UNIT | QUANTITY | RATE | AMOUNT |  | LI | LI Rate | LI Amount | LI Calculation | LI Comments
Province of KwaZulu-Natal |  |  | Contract No. ZNB 00399/00000/HOD/INF/21/T
Department of Transport
SCHEDULE A: ROADWORKS |  |  |  |  | CHAPTER C11.9
THE CONSTRUCTION OF EARTHWORKS, LAYERWORKS, SURFACING, CULVERTS AND CWAKA RIVER BRIDGE FROM KM 11.600 TO KM 14.000 ON MAIN ROAD P494 IN THE KING CETSHWAYO DISTRICT UNDER EMPANGENI REGION
ITEM NO | DESCRIPTION | UNIT | QUANTITY | RATE | AMOUNT |  | LI | LI Rate | LI Amount | LI Calculation
C11.9 | FINISHING THE ROAD AND ROAD RESERVE AND TREATING OLD ROADS
C11.9.1 | Finishing the road and road reserve:
C11.9.1.2 | Single carriageway road | km | 2.4 |  | 0 |  | Labour | 0 | 0
C11.9 | TOTAL CARRIED FORWARD TO SUMMARY (Page C48) |  |  |  | 0 |  |  |  | 0

## C20.1
| Total Carried Forward to Summary |  | Pages: | 1 | 6000000 | 0 |  |  | 0
ITEM No | DESCRIPTION | UNIT | QUANTITY | RATE | AMOUNT |  | LI | LI Rate | LI Amount | LI Calculation | LI Comments
Province of KwaZulu-Natal |  |  | Contract No. ZNB 00399/00000/HOD/INF/21/T
Department of Transport
SCHEDULE A: ROADWORKS |  |  |  |  | CHAPTER C20.1
THE CONSTRUCTION OF EARTHWORKS, LAYERWORKS, SURFACING, CULVERTS AND CWAKA RIVER BRIDGE FROM KM 11.600 TO KM 14.000 ON MAIN ROAD P494 IN THE KING CETSHWAYO DISTRICT UNDER EMPANGENI REGION
ITEM NO | DESCRIPTION | UNIT | QUANTITY | RATE | AMOUNT |  | LI | LI Rate | LI Amount | LI Calculation
C20.1 | TESTING MATERIALS AND JUDGEMENT OF WORKMANSHIP
C20.1.2 | Special tests requested by the Engineer
C20.1.2.2 | Employer’s contribution to other special tests
(a) | Materials testing for Engineer's Acceptance Control | PC Sum | 6000000 | 1 | 6000000
(a.i) | Handling costs and profit in respect of item C20.1.2.2(a) | % | 6000000 |  | 0
C20.1.5 | Financial contribution for an independent site/commercial laboratory | month | 22 |  | 0
C20.1 | TOTAL CARRIED FORWARD TO SUMMARY (Page C48) |  |  |  | 6000000 |  |  |  | 0
Province of KwaZulu-Natal |  |  | Contract No. ZNB 00399/00000/HOD/INF/21/T
Department of Transport
SCHEDULE A: ROADWORKS |  |  |  |  | CHAPTER C20.1
THE CONSTRUCTION OF EARTHWORKS, LAYERWORKS, SURFACING, CULVERTS AND CWAKA RIVER BRIDGE FROM KM 11.600 TO KM 14.000 ON MAIN ROAD P494 IN THE KING CETSHWAYO DISTRICT UNDER EMPANGENI REGION
ITEM NO | DESCRIPTION | UNIT | QUANTITY | RATE | AMOUNT |  | LI | LI Rate | LI Amount | LI Calculation
| TOTAL BROUGHT FORWARD |  |  |  | 6000000 |  |  |  | 0
C20.1 | TOTAL CARRIED FORWARD TO SUMMARY (Page C48) |  |  |  | 6000000 |  |  |  | 0

## A
| Page C65 |  | 9645915
Province of KwaZulu-Natal |  |  | Contract No. ZNB 00399/00000/HOD/INF/21/T
Department of Transport
THE CONSTRUCTION OF EARTHWORKS, LAYERWORKS, SURFACING, CULVERTS AND CWAKA RIVER BRIDGE FROM KM 11.600 TO KM 14.000 ON MAIN ROAD P494 IN THE KING CETSHWAYO DISTRICT UNDER EMPANGENI REGION
SCHEDULE A: ROADWORKS - SUMMARY
CHAPTER | DESCRIPTION | FROM PAGE | AMOUNT
C1.2 | GENERAL REQUIREMENTS AND PAYMENT | 32 | 3325915
C1.3 | CONTRACTOR'S SITE ESTABLISHMENT AND GENERAL OBLIGATIONS | 33 | 0
C1.4 | FACILITIES FOR THE ENGINEER | 35 | 210000
C1.5 | ACCOMMODATION OF TRAFFIC | 37 | 0
C4.1 | BORROW MATERIALS | 38 | 100000
C4.2 | CUT MATERIALS | 39 | 0
C4.4 | COMMERCIAL MATERIALS | 40 | 0
C5.1 | ROADBED | 41 | 0
C5.2 | FILL | 42 | 0
C8.1 | PRIME COAT | 43 | 0
C10.1 | GENERAL REQUIREMENTS FOR SURFACE TREATMENTS | 44 | 0
C11.8 | LANDSCAPING AND PLANTING PLANTS | 45 | 10000
C11.9 | FINISHING THE ROAD AND ROAD RESERVE AND TREATING OLD ROADS | 46 | 0
C20.1 | TESTING MATERIALS AND JUDGEMENT OF WORKMANSHIP | 47 | 6000000
TOTAL SCHEDULE A: ROADWORKS CARRIED FORWARD TO SUMMARY (Page C73) |  |  | 9645915
Province of KwaZulu-Natal |  | Contract No. ZNB 00399/00000/HOD/INF/21/T
Department of Transport
THE CONSTRUCTION OF EARTHWORKS, LAYERWORKS, SURFACING, CULVERTS AND CWAKA RIVER BRIDGE FROM KM 11.600 TO KM 14.000 ON MAIN ROAD P494 IN THE KING CETSHWAYO DISTRICT UNDER EMPANGENI REGION
SCHEDULE A: ROADWORKS - SUMMARY
CHAPTER | DESCRIPTION | FROM PAGE | AMOUNT
SUBTOTAL BROUGHT FORWARD |  |  | 9645915
TOTAL SCHEDULE A: ROADWORKS CARRIED FORWARD TO SUMMARY (Page C73) |  |  | 9645915

## C13.1
| Total Carried Forward to Summary |  |  | Pages: | 1 | 0 | 0 |  |  | 13872.25
ITEM No | DESCRIPTION | UNIT | LI | QUANTITY | RATE | AMOUNT |  | LI | LI Rate | LI Amount | LI Calculation | LI Comments
Province of KwaZulu-Natal |  |  |  | Contract No. ZNB 00399/00000/HOD/INF/21/T
Department of Transport
SCHEDULE B: STRUCTURES | [5 empty] | CHAPTER C13.1
THE CONSTRUCTION OF EARTHWORKS, LAYERWORKS, SURFACING, CULVERTS AND CWAKA RIVER BRIDGE FROM KM 11.600 TO KM 14.000 ON MAIN ROAD P494 IN THE KING CETSHWAYO DISTRICT UNDER EMPANGENI REGION
CWAKA RIVER BRIDGE B3843 at km 10.94
ITEM NO | DESCRIPTION | UNIT | LI | QUANTITY | RATE | AMOUNT |  | LI | LI Rate | LI Amount | LI Calculation
C13.1 | FOUNDATIONS
C13.1.3 | Excavation:
C13.1.3.1 | Excavating soft material situated within the following successive depth ranges:
(a) | 0 m up to 1,5 m | m3 |  | 500 |  | 0 |  | Labour | 0 | 0
(b) | > 1,5 m and < 3,0 m | m3 |  | 350 |  | 0 |  | Labour | 0 | 0
(c) | > 3,0 m and < 4,5 m | m3 |  | 250 |  | 0 |  | Labour | 0 | 0
(d) | > 4,5 m and < 6,0 m | m3 |  | 100 |  | 0 |  | Labour | 0 | 0
C13.1.3.2 | Extra over subitem C13.1.3.1 for excavation in hard material irrespective of depth | m3 |  | 400 |  | 0 |  | Labour | 0 | 0
C13.1.3.3 | Extra over subitem C13.1.3.1 for additional excavation required by the Engineer after excavation is complete | m3 |  | 40 |  | 0 |  | Labour | 0 | 0
C13.1.6 | Access and drainage:
C13.1.6.1 | Access | Lump Sum |  | 1 |  | 0 |  | Labour | 0.029 | 0
C13.1.6.2 | Drainage | Lump Sum |  | 1 |  | 0 |  | Labour | 0.029 | 0
C13.1.7 | Backfill to excavations utilising:
C13.1.7.1 | Material from excavation | m3 |  | 1100 |  | 0 |  | Labour | 0 | 0
C13.1.7.2 | Imported material (from borrow pit, G9 minimum quality) | m3 |  | 400 |  | 0 |  | Labour | 0 | 0
C13.1.9 | Fill within a restricted area (extra over item C5.2.2) | m3 |  | 100 |  | 0 |  | Labour | 0 | 0
C13.1.10 | Haul in excess of 1,0 km on excavated material and on material imported for backfill, foundation fill and fill for caissons | m3-km |  | 9000 |  | 0 |  | Labour | 0 | 0
C13.1.14 | Foundation fill consisting of:
C13.1.14.1 | Rock fill | m3 |  | 80 |  | 0 |  | Labour | 0 | 0
C13.1.14.4 | Mass concrete (Class 15/38) | m3 |  | 120 |  | 0 |  | Labour | 0 | 0
C13.1.14.5 | Concrete blinding (75mm thick, Class 15/19) | m3 | LI | 35 |  | 0 |  | LI | 396.35 | 13872.25
C13.1 | TOTAL CARRIED FORWARD TO SUMMARY (Page C65) |  |  |  |  | 0 |  |  |  | 13872.25
Province of KwaZulu-Natal |  |  |  | Contract No. ZNB 00399/00000/HOD/INF/21/T
Department of Transport
SCHEDULE A: ROADWORKS | [5 empty] | CHAPTER C13.1
THE CONSTRUCTION OF EARTHWORKS, LAYERWORKS, SURFACING, CULVERTS AND CWAKA RIVER BRIDGE FROM KM 11.600 TO KM 14.000 ON MAIN ROAD P494 IN THE KING CETSHWAYO DISTRICT UNDER EMPANGENI REGION
ITEM NO | DESCRIPTION | UNIT |  | QUANTITY | RATE | AMOUNT
| TOTAL BROUGHT FORWARD |  |  |  |  | 0
C13.1 | TOTAL CARRIED FORWARD TO SUMMARY (Page C48) |  |  |  |  | 0
Province of KwaZulu-Natal |  |  |  | Contract No. ZNB 00399/00000/HOD/INF/21/T
Department of Transport
SCHEDULE A: ROADWORKS | [5 empty] | CHAPTER C13.1
THE CONSTRUCTION OF EARTHWORKS, LAYERWORKS, SURFACING, CULVERTS AND CWAKA RIVER BRIDGE FROM KM 11.600 TO KM 14.000 ON MAIN ROAD P494 IN THE KING CETSHWAYO DISTRICT UNDER EMPANGENI REGION
ITEM NO | DESCRIPTION | UNIT |  | QUANTITY | RATE | AMOUNT
| TOTAL BROUGHT FORWARD |  |  |  |  | 0
C13.1 | TOTAL CARRIED FORWARD TO SUMMARY (Page C48) |  |  |  |  | 0

## C13.6
| Total Carried Forward to Summary |  |  | Pages: | 1 | 180000 | 0 |  |  | 0
ITEM No | DESCRIPTION | UNIT | LI | QUANTITY | RATE | AMOUNT |  | LI | LI Rate | LI Amount | LI Calculation | LI Comments
Province of KwaZulu-Natal |  |  |  | Contract No. ZNB 00399/00000/HOD/INF/21/T
Department of Transport
SCHEDULE B: STRUCTURES | [5 empty] | CHAPTER C13.6
THE CONSTRUCTION OF EARTHWORKS, LAYERWORKS, SURFACING, CULVERTS AND CWAKA RIVER BRIDGE FROM KM 11.600 TO KM 14.000 ON MAIN ROAD P494 IN THE KING CETSHWAYO DISTRICT UNDER EMPANGENI REGION
CWAKA RIVER BRIDGE B3843 at km 10.94
ITEM NO | DESCRIPTION | UNIT | LI | QUANTITY | RATE | AMOUNT |  | LI | LI Rate | LI Amount | LI Calculation
C13.6 | BEARINGS
C13.6.4 | Dowels or guides
(a) | Embedded in the abutment seals to anchor the deck, as detailed on the drawings | No | LI | 25 |  | 0 |  | LI | 0 | 0
(b) | Stainless steel dowels (25 mm diameter x 550 mm long, grade 316) across the joints to the parapet and traffic barrier walls | No |  | 36 |  | 0 |  | Labour | 0 | 0
C13.6.5 | Specialist proprietary bearings:
C13.6.5.1 | Prime cost sum allowed for purchasing and taking delivery of bearing | PC Sum |  | 180000 | 1 | 180000
C13.6.5.2 | Percentage on prime cost sum for charges and profit | % |  | 180000 |  | 0
C13.6.6 | Installing the proprietary bearings
(a) | Laminated elastomeric bearings
i) | Multidirectional | No |  | 36 |  | 0 |  | Labour | 0 | 0
C13.6 | TOTAL CARRIED FORWARD TO SUMMARY (Page C65) |  |  |  |  | 180000 |  |  |  | 0

## C13.7
| Total Carried Forward to Summary |  |  | Pages: | 1 | 0 | 0 |  |  | 0
ITEM No | DESCRIPTION | UNIT |  | QUANTITY | RATE | AMOUNT |  | LI | LI Rate | LI Amount | LI Calculation | LI Comments
Province of KwaZulu-Natal |  |  |  | Contract No. ZNB 00399/00000/HOD/INF/21/T
Department of Transport
SCHEDULE B: STRUCTURES | [5 empty] | CHAPTER C13.7
THE CONSTRUCTION OF EARTHWORKS, LAYERWORKS, SURFACING, CULVERTS AND CWAKA RIVER BRIDGE FROM KM 11.600 TO KM 14.000 ON MAIN ROAD P494 IN THE KING CETSHWAYO DISTRICT UNDER EMPANGENI REGION
CWAKA RIVER BRIDGE B3843 at km 10.94
ITEM NO | DESCRIPTION | UNIT |  | QUANTITY | RATE | AMOUNT |  | LI | LI Rate | LI Amount | LI Calculation
C13.7 | JOINTS
C13.7.1 | Expansion joints:
C13.7.1.1 | Concrete nosing with silicone seal deck joints as shown on the drawings | m | LI | 24 |  | 0 |  | LI | 0 | 0
C13.7.2 | Filled joints:
C13.7.2.1 | 12mm wide joints as shown on the drawings
i) | Centrally in the abutment walls, above bases | m2 | LI | 15 |  | 0 |  | LI | 0 | 0
ii) | Between the abutments and wingwall, above bases | m2 | LI | 10 |  | 0 |  | LI | 0 | 0
C13.7.3 | Unfilled joints:
C13.7.3.1 | Between the abutment and wingwall bases, as shown on the drawing | m2 | LI | 2.5 |  | 0 |  | LI | 0 | 0
C13.7.4 | Sealing joints with:
C13.7.4.1 | Sealant
i) | Silicone seal as shown on the drawing for the exposed joints in the front faces of the abutments and the adjacent wingwalls | m | LI | 13 |  | 0 |  | LI | 0 | 0
ii) | Bituthene or similar approved seals as shown on the drawings, for concealed earth faces of the joints in the abutments and adjacent wingwalls | m | LI | 13 |  | 0 |  | LI | 0 | 0
C13.7 | TOTAL CARRIED FORWARD TO SUMMARY (Page C65) |  |  |  |  | 0 |  |  |  | 0
Province of KwaZulu-Natal |  |  |  | Contract No. ZNB 00399/00000/HOD/INF/21/T
Department of Transport
SCHEDULE A: ROADWORKS | [5 empty] | CHAPTER C13.7
THE CONSTRUCTION OF EARTHWORKS, LAYERWORKS, SURFACING, CULVERTS AND CWAKA RIVER BRIDGE FROM KM 11.600 TO KM 14.000 ON MAIN ROAD P494 IN THE KING CETSHWAYO DISTRICT UNDER EMPANGENI REGION
ITEM NO | DESCRIPTION | UNIT |  | QUANTITY | RATE | AMOUNT
| TOTAL BROUGHT FORWARD |  |  |  |  | 0
C13.7 | TOTAL CARRIED FORWARD TO SUMMARY (Page C48) |  |  |  |  | 0

## C13.8
| Total Carried Forward to Summary |  |  | Pages: | 1 | 0 | 0 |  |  | 0
ITEM No | DESCRIPTION | UNIT |  | QUANTITY | RATE | AMOUNT |  | LI | LI Rate | LI Amount | LI Calculation | LI Comments
Province of KwaZulu-Natal |  |  |  | Contract No. ZNB 00399/00000/HOD/INF/21/T
Department of Transport
SCHEDULE B: STRUCTURES | [5 empty] | CHAPTER C13.8
THE CONSTRUCTION OF EARTHWORKS, LAYERWORKS, SURFACING, CULVERTS AND CWAKA RIVER BRIDGE FROM KM 11.600 TO KM 14.000 ON MAIN ROAD P494 IN THE KING CETSHWAYO DISTRICT UNDER EMPANGENI REGION
CWAKA RIVER BRIDGE B3843 at km 10.94
ITEM NO | DESCRIPTION | UNIT |  | QUANTITY | RATE | AMOUNT |  | LI | LI Rate | LI Amount | LI Calculation
C13.8 | ANCILLARY STRUCTURAL ELEMENTS
C13.8.1 | Concrete barriers and parapets (refer to drawings)
C13.8.1.2 | Parapets (to have a light green pigment: typically 5% Bayferrox@920)
(a) | F-shape parapet type A at upstream side, internal height 1390 mm external height 1695 mm | m | LI | 40 |  | 0 |  | LI | 0 | 0
(b) | F-shape parapet type A at downstream side, internal height 1220 mm external height 1600mm | m | LI | 40 |  | 0 |  | LI | 0 | 0
C13.8.2 | End blocks (to have a light green pigment: typically 5% Bayferrox@920)
(a) | End blocks for F-shape parapet type A (4,0 m long): at upstream side, 1390 mm internal height | No | LI | 2 |  | 0 |  | LI | 0 | 0
(b) | End blocks for F-shape parapet type A (4,0 m long): at downstream side, 1220 mm internal height | No | LI | 2 |  | 0 |  | LI | 0 | 0
C13.8.7 | Numbers for structures: (refer to drawings)
C13.8.7.3 | Numbers formed in concrete | No | LI | 2 |  | 0 |  | LI | 0 | 0
C13.8 | TOTAL CARRIED FORWARD TO SUMMARY (Page C65) |  |  |  |  | 0 |  |  |  | 0
Province of KwaZulu-Natal |  |  |  | Contract No. ZNB 00399/00000/HOD/INF/21/T
Department of Transport
SCHEDULE A: ROADWORKS | [5 empty] | CHAPTER C13.8
THE CONSTRUCTION OF EARTHWORKS, LAYERWORKS, SURFACING, CULVERTS AND CWAKA RIVER BRIDGE FROM KM 11.600 TO KM 14.000 ON MAIN ROAD P494 IN THE KING CETSHWAYO DISTRICT UNDER EMPANGENI REGION
ITEM NO | DESCRIPTION | UNIT |  | QUANTITY | RATE | AMOUNT
| TOTAL BROUGHT FORWARD |  |  |  |  | 0
C13.8 | TOTAL CARRIED FORWARD TO SUMMARY (Page C48) |  |  |  |  | 0

## C13.1_STC3960a
| Total Carried Forward to Summary |  |  | Pages: | 1 | 0 | 0 |  |  | 19024.8
ITEM No | DESCRIPTION | UNIT |  | QUANTITY | RATE | AMOUNT |  | LI | LI Rate | LI Amount | LI Calculation | LI Comments
Province of KwaZulu-Natal |  |  |  | Contract No. ZNB 00399/00000/HOD/INF/21/T
Department of Transport
SCHEDULE B: STRUCTURES | [5 empty] | CHAPTER C13.1
THE CONSTRUCTION OF EARTHWORKS, LAYERWORKS, SURFACING, CULVERTS AND CWAKA RIVER BRIDGE FROM KM 11.600 TO KM 14.000 ON MAIN ROAD P494 IN THE KING CETSHWAYO DISTRICT UNDER EMPANGENI REGION
TRIPLE CELLED 3.0m x 3.0m BOX CULVERT STC 3960 at km 7.341
ITEM NO | DESCRIPTION | UNIT |  | QUANTITY | RATE | AMOUNT |  | LI | LI Rate | LI Amount | LI Calculation
C13.1 | FOUNDATIONS
C13.1.3 | Excavation:
C13.1.3.1 | Excavating soft material situated within the following successive depth ranges:
(a) | 0 m up to 1,5 m | m3 |  | 450 |  | 0 |  | Labour | 0 | 0
(b) | > 1,5 m and < 3,0 m | m3 |  | 270 |  | 0 |  | Labour | 0 | 0
(c) | > 3,0 m and < 4,5 m | m3 |  | 100 |  | 0 |  | Labour | 0 | 0
C13.1.3.2 | Extra over subitem C13.1.3.1 for excavation in hard material irrespective of depth | m3 |  | 99 |  | 0 |  | Labour | 0 | 0
C13.1.3.3 | Extra over subitem C13.1.3.1 for additional excavation required by the Engineer after excavation is complete | m3 |  | 35 |  | 0 |  | Labour | 0 | 0
C13.1.3.4 | Extra over subitem C13.1.3.1 for excavation by hand | m3 | LI | 20 |  | 0 |  | Labour | 0 | 0
C13.1.6 | Access and drainage:
C13.1.6.1 | Access | Lump Sum |  | 1 |  | 0 |  | Labour | 0 | 0
C13.1.6.2 | Drainage | Lump Sum |  | 1 |  | 0 |  | Labour | 0 | 0
C13.1.7 | Backfill to excavations utilising:
C13.1.7.1 | Material from excavation | m3 |  | 98 |  | 0 |  | Labour | 0 | 0
C13.1.7.2 | Imported material (from borrow pit, G9 minimum quality, including a 1,0 km free-haul) | m3 |  | 295 |  | 0 |  | Labour | 0 | 0
C13.1.9 | Fill within a restricted area (extra over item C5.2.2) | m3 |  | 20 |  | 0 |  | Labour | 0 | 0
C13.1.10 | Haul in excess of 1,0 km on excavated material and on material imported for backfill, foundation fill and fill for caissons | m3-km |  | 2500 |  | 0 |  | Labour | 0 | 0
C13.1.14 | Foundation fill consisting of:
C13.1.14.1 | Rock fill | m3 |  | 80 |  | 0 |  | Labour | 0 | 0
C13.1.14.3 | Compacted granular material (G7 granular material obtained from commercial sources including all haul, compacted in 150mm layers to 95% MOD AASHTO) | m3 |  | 80 |  | 0 |  | Labour | 0 | 0
C13.1.14.4 | Mass concrete (Class 12/15-37.5, formerly "Class 15/38") | m3 |  | 32 |  | 0 |  | Labour | 396.35 | 12683.2
C13.1.14.5 | Concrete blinding (75mm thick, Class 12/15-20, formerly "Class 15/19") | m3 |  | 16 |  | 0 |  | Labour | 396.35 | 6341.6
C13.1 | TOTAL CARRIED FORWARD |  |  |  |  | 0 |  |  |  | 19024.8
Province of KwaZulu-Natal |  |  |  | Contract No. ZNB 00399/00000/HOD/INF/21/T
Department of Transport
SCHEDULE B: STRUCTURES | [5 empty] | CHAPTER C13.1
THE CONSTRUCTION OF EARTHWORKS, LAYERWORKS, SURFACING, CULVERTS AND CWAKA RIVER BRIDGE FROM KM 11.600 TO KM 14.000 ON MAIN ROAD P494 IN THE KING CETSHWAYO DISTRICT UNDER EMPANGENI REGION
TRIPLE CELLED 3.0m x 3.0m BOX CULVERT STC 3960 at km 7.341
ITEM NO | DESCRIPTION | UNIT |  | QUANTITY | RATE | AMOUNT |  | LI | LI Rate | LI Amount | LI Calculation
| TOTAL BROUGHT FORWARD |  |  |  |  | 0 |  |  |  | 19024.8
C13.1 | TOTAL CARRIED FORWARD |  |  |  |  | 0 |  |  |  | 19024.8
Province of KwaZulu-Natal |  |  |  | Contract No. ZNB 00399/00000/HOD/INF/21/T
Department of Transport
SCHEDULE B: STRUCTURES | [5 empty] | CHAPTER C13.1
THE CONSTRUCTION OF EARTHWORKS, LAYERWORKS, SURFACING, CULVERTS AND CWAKA RIVER BRIDGE FROM KM 11.600 TO KM 14.000 ON MAIN ROAD P494 IN THE KING CETSHWAYO DISTRICT UNDER EMPANGENI REGION
TRIPLE CELLED 3.0m x 3.0m BOX CULVERT STC 3960 at km 7.341
ITEM NO | DESCRIPTION | UNIT |  | QUANTITY | RATE | AMOUNT |  | LI | LI Rate | LI Amount | LI Calculation
| TOTAL BROUGHT FORWARD |  |  |  |  | 0 |  |  |  | 19024.8
C13.1 | TOTAL CARRIED FORWARD TO SUMMARY |  |  |  |  | 0 |  |  |  | 19024.8

## C13.2_STC3960
| Total Carried Forward to Summary |  |  | Pages: | 1 | 0 | 0 |  |  | 134134
ITEM No | DESCRIPTION | UNIT |  | QUANTITY | RATE | AMOUNT |  | LI | LI Rate | LI Amount | LI Calculation | LI Comments
Province of KwaZulu-Natal |  |  |  | Contract No. ZNB 00399/00000/HOD/INF/21/T
Department of Transport
SCHEDULE B: STRUCTURES | [5 empty] | CHAPTER C13.2
THE CONSTRUCTION OF EARTHWORKS, LAYERWORKS, SURFACING, CULVERTS AND CWAKA RIVER BRIDGE FROM KM 11.600 TO KM 14.000 ON MAIN ROAD P494 IN THE KING CETSHWAYO DISTRICT UNDER EMPANGENI REGION
TRIPLE CELLED 3.0m x 3.0m BOX CULVERT STC 3960 at km 7.341
ITEM NO | DESCRIPTION | UNIT |  | QUANTITY | RATE | AMOUNT |  | LI | LI Rate | LI Amount | LI Calculation
C13.2 | FALSEWORK, FORMWORK AND CONCRETE FINISH
C13.2.2 | Vertical formwork to provide surface finish to
(a) | Class F1 surface finish to
i) | Headwalls and cut off walls | m2 | LI | 115 |  | 0 |  | LI | 134 | 15410
ii) | Barrel walls | m2 | LI | 320 |  | 0 |  | LI | 134 | 42880
iii) | Earwalls and wingwalls | m2 | LI | 20 |  | 0 |  | LI | 134 | 2680
(b) | Class F2 surface finish to
i) | Headwalls | m2 | LI | 20 |  | 0 |  | LI | 134 | 2680
ii) | Barrel walls | m2 | LI | 320 |  | 0 |  | LI | 134 | 42880
iii) | Earwalls and wingwalls | m2 | LI | 80 |  | 0 |  | LI | 134 | 10720
C13.2.3 | Horizontal formwork to provide surface finish to
(a) | Class F2 surface finish to
i) | Barrel soffit | m2 | LI | 121 |  | 0 |  | LI | 134 | 16214
C13.2.4 | Inclined formwork to provide surface finish to
(b) | Class F2 surface finish to
i) | Barrel inlet soffit 250 x 250 chamfer | m2 | LI | 5 |  | 0 |  | LI | 134 | 670
C13.2 | TOTAL CARRIED FORWARD TO SUMMARY |  |  |  |  | 0 |  |  |  | 134134

## C13.3_STC3960
| Total Carried Forward to Summary |  |  | Pages: | 1 | 0 | 0 |  |  | 2250
ITEM No | DESCRIPTION | UNIT |  | QUANTITY | RATE | AMOUNT |  | LI | LI Rate | LI Amount | LI Calculation | LI Comments
Province of KwaZulu-Natal |  |  |  | Contract No. ZNB 00399/00000/HOD/INF/21/T
Department of Transport
SCHEDULE B: STRUCTURES | [5 empty] | CHAPTER C13.3
THE CONSTRUCTION OF EARTHWORKS, LAYERWORKS, SURFACING, CULVERTS AND CWAKA RIVER BRIDGE FROM KM 11.600 TO KM 14.000 ON MAIN ROAD P494 IN THE KING CETSHWAYO DISTRICT UNDER EMPANGENI REGION
TRIPLE CELLED 3.0m x 3.0m BOX CULVERT STC 3960 at km 7.341
ITEM NO | DESCRIPTION | UNIT |  | QUANTITY | RATE | AMOUNT |  | LI | LI Rate | LI Amount | LI Calculation
C13.3 | STEEL REINFORCEMENT
C13.3.1 | Reinforcement for:
C13.3.1.1 | Barrel
(a) | Mild-steel bars (250 MPa) | t | LI | 3 |  | 0 |  | LI | 0 | 0
(b) | High-yield-stress-steel bars (450 MPa) | t | LI | 20 |  | 0 |  | LI | 0 | 0
C13.3.1.2 | Earwalls and wingwalls
(a) | Mild-steel bars (250 MPa) | t | LI | 0.5 |  | 0 |  | LI | 0 | 0
(b) | High-yield-stress-steel bars (450 MPa) | t | LI | 6 |  | 0 |  | LI | 0 | 0
C13.3.1.3 | Headwalls and cut off walls
(a) | Mild-steel bars (250 MPa) | t | LI | 0.25 |  | 0 |  | LI | 0 | 0
(b) | High-yield-stress-steel bars (450 MPa) | t | LI | 4 |  | 0 |  | LI | 0 | 0
C13.3.1.4 | Apron slab
(a) | Mild-steel bars (250 MPa) | t | LI | 0.5 |  | 0 |  | LI | 0 | 0
(b) | High-yield-stress-steel bars (450 MPa) | t | LI | 4 |  | 0 |  | LI | 0 | 0
(c) | Welded Steel Fabric, Ref 193 | kg | LI | 500 |  | 0 |  | LI | 4.5 | 2250
C13.3.1.5 | In the box culvert floor slabs at the expansion joints (1,0 m long)
(b) | High-yield-stress-steel bars (450 MPa) | t | LI | 0.22 |  | 0 |  | LI | 0 | 0
C13.3.1.6 | Fixing the gabion mattress to the apron slab (1,0 m long)
(b) | High-yield-stress-steel bars (450 MPa) | t | LI | 0.12 |  | 0 |  | LI | 0 | 0
C13.3.4 | Extra-over item C13.3.1.5 and C13.3.1.6 for galvanising of reinforcement (hot-dip galvanising to provide a duty zinc coating not less than 105 microns thickness) | t |  | 0.34 |  | 0
C13.3 | TOTAL CARRIED FORWARD TO SUMMARY |  |  |  |  | 0 |  |  |  | 2250

## C13.4_STC3960
| Total Carried Forward to Summary |  | Pages: | 1 | 0 | 0 |  |  | 0
ITEM No | DESCRIPTION | UNIT | QUANTITY | RATE | AMOUNT |  | LI | LI Rate | LI Amount | LI Calculation | LI Comments
Province of KwaZulu-Natal |  |  | Contract No. ZNB 00399/00000/HOD/INF/21/T
Department of Transport
SCHEDULE B: STRUCTURES |  |  |  |  | CHAPTER C13.4
THE CONSTRUCTION OF EARTHWORKS, LAYERWORKS, SURFACING, CULVERTS AND CWAKA RIVER BRIDGE FROM KM 11.600 TO KM 14.000 ON MAIN ROAD P494 IN THE KING CETSHWAYO DISTRICT UNDER EMPANGENI REGION
TRIPLE CELLED 3.0m x 3.0m BOX CULVERT STC 3960 at km 7.341
ITEM NO | DESCRIPTION | UNIT | QUANTITY | RATE | AMOUNT |  | LI | LI Rate | LI Amount | LI Calculation
C13.4 | CONCRETE
C13.4.1 | Cast in situ concrete:
C13.4.1.1 | Strength concrete (class C):
(a) | Barrel (class 20/25-20, formerly "Class 25/19") | m3 | 500 |  | 0 |  | LI | 0 | 0
(b) | Headwalls and cut off walls (class 20/25-20, formerly "Class 25/19") | m3 | 15 |  | 0 |  | LI | 0 | 0
(c) | Earwalls and wingwalls (class 20/25-20, formerly "Class 25/19") | m3 | 35 |  | 0 |  | LI | 0 | 0
(d) | Apron slabs (class 20/25-20, formerly "Class 25/19") | m3 | 15 |  | 0 |  | LI | 0 | 0
C13.4.13 | Complete demolition and disposal of existing structural concrete elements or parts existing structures:
C13.4.13.1 | Reinforced concrete in river causeway | m3 | 480 |  | 0 |  | Labour | 0 | 0
C13.4 / C1.7.2.2 | Hauling material to spoil and off-loading it at a designated spoil or stockpile are:
(c) | Boulders, hard material and concrete | m3 - km | 14600 |  | 0 |  | Labour | 0 | 0
C13.4 | TOTAL CARRIED FORWARD |  |  |  | 0 |  |  |  | 0
Province of KwaZulu-Natal |  |  | Contract No. ZNB 00399/00000/HOD/INF/21/T
Department of Transport
SCHEDULE B: STRUCTURES |  |  |  |  | CHAPTER C13.4
THE CONSTRUCTION OF EARTHWORKS, LAYERWORKS, SURFACING, CULVERTS AND CWAKA RIVER BRIDGE FROM KM 11.600 TO KM 14.000 ON MAIN ROAD P494 IN THE KING CETSHWAYO DISTRICT UNDER EMPANGENI REGION
TRIPLE CELLED 3.0m x 3.0m BOX CULVERT STC 3960 at km 7.341
ITEM NO | DESCRIPTION | UNIT | QUANTITY | RATE | AMOUNT |  | LI | LI Rate | LI Amount | LI Calculation
| TOTAL BROUGHT FORWARD |  |  |  | 0 |  |  |  | 0
C13.4 | TOTAL CARRIED FORWARD |  |  |  | 0 |  |  |  | 0
Province of KwaZulu-Natal |  |  | Contract No. ZNB 00399/00000/HOD/INF/21/T
Department of Transport
SCHEDULE B: STRUCTURES |  |  |  |  | CHAPTER C13.4
THE CONSTRUCTION OF EARTHWORKS, LAYERWORKS, SURFACING, CULVERTS AND CWAKA RIVER BRIDGE FROM KM 11.600 TO KM 14.000 ON MAIN ROAD P494 IN THE KING CETSHWAYO DISTRICT UNDER EMPANGENI REGION
TRIPLE CELLED 3.0m x 3.0m BOX CULVERT STC 3960 at km 7.341
ITEM NO | DESCRIPTION | UNIT | QUANTITY | RATE | AMOUNT |  | LI | LI Rate | LI Amount | LI Calculation
| TOTAL BROUGHT FORWARD |  |  |  | 0 |  |  |  | 0
C13.4 | TOTAL CARRIED FORWARD TO SUMMARY |  |  |  | 0 |  |  |  | 0

## C13.7_STC3960
| Total Carried Forward to Summary |  |  | Pages: | 1 | 0 | 0 |  |  | 0
ITEM No | DESCRIPTION | UNIT |  | QUANTITY | RATE | AMOUNT |  | LI | LI Rate | LI Amount | LI Calculation | LI Comments
Province of KwaZulu-Natal |  |  |  | Contract No. ZNB 00399/00000/HOD/INF/21/T
Department of Transport
SCHEDULE B: STRUCTURES | [5 empty] | CHAPTER C13.7
THE CONSTRUCTION OF EARTHWORKS, LAYERWORKS, SURFACING, CULVERTS AND CWAKA RIVER BRIDGE FROM KM 11.600 TO KM 14.000 ON MAIN ROAD P494 IN THE KING CETSHWAYO DISTRICT UNDER EMPANGENI REGION
TRIPLE CELLED 3.0m x 3.0m BOX CULVERT STC 3960 at km 7.341
ITEM NO | DESCRIPTION | UNIT |  | QUANTITY | RATE | AMOUNT |  | LI | LI Rate | LI Amount | LI Calculation
C13.7 | JOINTS
C13.7.1 | Expansion joints:
C13.7.1.1 | Joint Type MJ1 in culvert barrel as shown on the drawings | m2 | LI | 6.3 |  | 0 |  | Labour | 0 | 0
C13.7.1.2 | Joint Type MJ4 between apron slab and walls as shown on the drawings | m | LI | 4.9 |  | 0 |  | Labour | 0 | 0
C13.7.4 | Sealing joints with:
C13.7.4.1 | Sealant (Silicone Highway Sealant (or similar approved by engineer)
(a) | Barrel | m | LI | 12 |  | 0 |  | Labour | 0 | 0
(b) | Apron slab | m | LI | 31 |  | 0 |  | Labour | 0 | 0
PS C13.7.11 | 300 mm wide x 1,6 mm thick galvanised mild steel sheet installed along the earth faces of the joint between:
(a) | the box culvert barrel sections | m | LI | 8 |  | 0 |  | Labour | 0 | 0
C13.7 | TOTAL CARRIED FORWARD |  |  |  |  | 0 |  |  |  | 0
Province of KwaZulu-Natal |  |  |  | Contract No. ZNB 00399/00000/HOD/INF/21/T
Department of Transport
SCHEDULE B: STRUCTURES | [5 empty] | CHAPTER C13.7
THE CONSTRUCTION OF EARTHWORKS, LAYERWORKS, SURFACING, CULVERTS AND CWAKA RIVER BRIDGE FROM KM 11.600 TO KM 14.000 ON MAIN ROAD P494 IN THE KING CETSHWAYO DISTRICT UNDER EMPANGENI REGION
TRIPLE CELLED 3.0m x 3.0m BOX CULVERT STC 3960 at km 7.341
ITEM NO | DESCRIPTION | UNIT |  | QUANTITY | RATE | AMOUNT |  | LI | LI Rate | LI Amount | LI Calculation
| TOTAL BROUGHT FORWARD |  |  |  |  | 0 |  |  |  | 0
C13.7 | TOTAL CARRIED FORWARD TO SUMMARY |  |  |  |  | 0 |  |  |  | 0

## C13.8_STC3960
| Total Carried Forward to Summary |  |  | Pages: | 1 | 0 | 0 |  |  | 0
ITEM No | DESCRIPTION | UNIT |  | QUANTITY | RATE | AMOUNT |  | LI | LI Rate | LI Amount | LI Calculation | LI Comments
Province of KwaZulu-Natal |  |  |  | Contract No. ZNB 00399/00000/HOD/INF/21/T
Department of Transport
SCHEDULE B: STRUCTURES | [5 empty] | CHAPTER C13.8
THE CONSTRUCTION OF EARTHWORKS, LAYERWORKS, SURFACING, CULVERTS AND CWAKA RIVER BRIDGE FROM KM 11.600 TO KM 14.000 ON MAIN ROAD P494 IN THE KING CETSHWAYO DISTRICT UNDER EMPANGENI REGION
TRIPLE CELLED 3.0m x 3.0m BOX CULVERT STC 3960 at km 7.341
ITEM NO | DESCRIPTION | UNIT |  | QUANTITY | RATE | AMOUNT |  | LI | LI Rate | LI Amount | LI Calculation
C13.8 | ANCILLARY STRUCTURAL ELEMENTS
C13.8.7 | Numbers for structures: (refer to drawings)
C13.8.7.3 | Numbers formed in concrete | No | LI | 1 |  | 0 |  | Labour | 0 | 0
C13.8.10 | Drainage pipes and weep holes:
C13.8.10.2 | Weep holes:
(a) | Type UPVC size 50mm | m | LI | 92 |  | 0 |  | Labour | 0 | 0
C13.8.12 | Synthetic-fibre filter fabric
(a) | Geotextile Grade 1 to bottom and sides of rock fill | m2 | LI | 250 |  | 0 |  | Labour | 0 | 0
(b) | 500mm wide strip of geotextile grade 3 to cover barrel joints | m2 | LI | 6 |  | 0 |  | Labour | 0 | 0
(c) | Geotextile Grade 3 to barrel sides against earth | m2 | LI | 140 |  | 0 |  | Labour | 0 | 0
C13.8.15 | Drainage strips
(a) | Synthetic-fibre filter fabric, grade 2, drainage strips 300 mm wide, including wrapping the strips in stitched grade 2 filter fabric sleeves | m | LI | 161 |  | 0 |  | Labour | 0 | 0
C13.8.16 | Perforated drainage pipes:
C13.8.16.1 | Perforated drainage pipes 50 mm minimum diameter, including wrapping the pipes in grade 2 filter fabric and constructing the 200 mm x 100 mm concrete bedding strips (class 15/19 concrete) | m | LI | 54 |  | 0 |  | Labour | 0 | 0
C13.8 | TOTAL CARRIED FORWARD |  |  |  |  | 0 |  |  |  | 0
Province of KwaZulu-Natal |  |  |  | Contract No. ZNB 00399/00000/HOD/INF/21/T
Department of Transport
SCHEDULE B: STRUCTURES | [5 empty] | CHAPTER C13.8
THE CONSTRUCTION OF EARTHWORKS, LAYERWORKS, SURFACING, CULVERTS AND CWAKA RIVER BRIDGE FROM KM 11.600 TO KM 14.000 ON MAIN ROAD P494 IN THE KING CETSHWAYO DISTRICT UNDER EMPANGENI REGION
TRIPLE CELLED 3.0m x 3.0m BOX CULVERT STC 3960 at km 7.341
ITEM NO | DESCRIPTION | UNIT |  | QUANTITY | RATE | AMOUNT |  | LI | LI Rate | LI Amount | LI Calculation
| TOTAL BROUGHT FORWARD |  |  |  |  | 0 |  |  |  | 0
C13.8 | TOTAL CARRIED FORWARD TO SUMMARY |  |  |  |  | 0 |  |  |  | 0

## C13.1_STC3909a
| Total Carried Forward to Summary |  |  | Pages: | 1 | 0 | 0 |  |  | 19817.5
ITEM No | DESCRIPTION | UNIT |  | QUANTITY | RATE | AMOUNT |  | LI | LI Rate | LI Amount | LI Calculation | LI Comments
Province of KwaZulu-Natal |  |  |  | Contract No. ZNB 00399/00000/HOD/INF/21/T
Department of Transport
SCHEDULE B: STRUCTURES | [5 empty] | CHAPTER C13.1
THE CONSTRUCTION OF EARTHWORKS, LAYERWORKS, SURFACING, CULVERTS AND CWAKA RIVER BRIDGE FROM KM 11.600 TO KM 14.000 ON MAIN ROAD P494 IN THE KING CETSHWAYO DISTRICT UNDER EMPANGENI REGION
TRIPLE CELLED 1.8 m x 1.8 m BOX CULVERT STC 3909 at km 12.040
ITEM NO | DESCRIPTION | UNIT |  | QUANTITY | RATE | AMOUNT |  | LI | LI Rate | LI Amount | LI Calculation
C13.1 | FOUNDATIONS
C13.1.3 | Excavation:
C13.1.3.1 | Excavating soft material situated within the following successive depth ranges:
(a) | 0 m up to 1,5 m | m3 |  | 100 |  | 0 |  | Labour | 0 | 0
(b) | > 1,5 m and < 3,0 m | m3 |  | 75 |  | 0 |  | Labour | 0 | 0
(c) | > 3,0 m and < 4,5 m | m3 |  | 50 |  | 0 |  | Labour | 0 | 0
C13.1.3.2 | Extra over subitem C13.1.3.1 for excavation in hard material irrespective of depth | m3 |  | 50 |  | 0 |  | Labour | 0 | 0
C13.1.3.3 | Extra over subitem C13.1.3.1 for additional excavation required by the Engineer after excavation is complete | m3 |  | 35 |  | 0 |  | Labour | 0 | 0
C13.1.3.4 | Extra over subitem C13.1.3.1 for excavation by hand | m3 | LI | 20 |  | 0 |  | Labour | 0 | 0
C13.1.6 | Access and drainage:
C13.1.6.1 | Access | Lump Sum |  | 1 |  | 0 |  | Labour | 0 | 0
C13.1.6.2 | Drainage | Lump Sum |  | 1 |  | 0 |  | Labour | 0 | 0
C13.1.7 | Backfill to excavations utilising:
C13.1.7.1 | Material from excavation | m3 |  | 100 |  | 0 |  | Labour | 0 | 0
C13.1.7.2 | Imported material (from borrow pit, G9 minimum quality, including a 1,0 km free-haul) | m3 |  | 50 |  | 0 |  | Labour | 0 | 0
C13.1.9 | Fill within a restricted area (extra over item C5.2.2) | m3 |  | 20 |  | 0 |  | Labour | 0 | 0
C13.1.10 | Haul in excess of 1,0 km on excavated material and on material imported for backfill, foundation fill and fill for caissons | m3-km |  | 500 |  | 0 |  | Labour | 0 | 0
C13.1.14 | Foundation fill consisting of:
C13.1.14.1 | Rock fill | m3 |  | 80 |  | 0 |  | Labour | 0 | 0
C13.1.14.3 | Compacted granular material (G7 granular material obtained from commercial sources including all haul, compacted in 150mm layers to 95% MOD AASHTO) | m3 |  | 80 |  | 0 |  | Labour | 0 | 0
C13.1.14.4 | Mass concrete (Class 12/15-37.5, formerly "Class 15/38") | m3 |  | 35 |  | 0 |  | Labour | 396.35 | 13872.25
C13.1.14.5 | Concrete blinding (75mm thick, Class 12/15-20, formerly "Class 15/19") | m3 |  | 15 |  | 0 |  | Labour | 396.35 | 5945.25
C13.1 | TOTAL CARRIED FORWARD |  |  |  |  | 0 |  |  |  | 19817.5
Province of KwaZulu-Natal |  |  |  | Contract No. ZNB 00399/00000/HOD/INF/21/T
Department of Transport
SCHEDULE B: STRUCTURES | [5 empty] | CHAPTER C13.1
THE CONSTRUCTION OF EARTHWORKS, LAYERWORKS, SURFACING, CULVERTS AND CWAKA RIVER BRIDGE FROM KM 11.600 TO KM 14.000 ON MAIN ROAD P494 IN THE KING CETSHWAYO DISTRICT UNDER EMPANGENI REGION
TRIPLE CELLED 1.8 m x 1.8 m BOX CULVERT STC 3909 at km 12.040
ITEM NO | DESCRIPTION | UNIT |  | QUANTITY | RATE | AMOUNT |  | LI | LI Rate | LI Amount | LI Calculation
| TOTAL BROUGHT FORWARD |  |  |  |  | 0 |  |  |  | 19817.5
C13.1 | TOTAL CARRIED FORWARD |  |  |  |  | 0 |  |  |  | 19817.5
Province of KwaZulu-Natal |  |  |  | Contract No. ZNB 00399/00000/HOD/INF/21/T
Department of Transport
SCHEDULE B: STRUCTURES | [5 empty] | CHAPTER C13.1
THE CONSTRUCTION OF EARTHWORKS, LAYERWORKS, SURFACING, CULVERTS AND CWAKA RIVER BRIDGE FROM KM 11.600 TO KM 14.000 ON MAIN ROAD P494 IN THE KING CETSHWAYO DISTRICT UNDER EMPANGENI REGION
TRIPLE CELLED 1.8 m x 1.8 m BOX CULVERT STC 3909 at km 12.040
ITEM NO | DESCRIPTION | UNIT |  | QUANTITY | RATE | AMOUNT |  | LI | LI Rate | LI Amount | LI Calculation
| TOTAL BROUGHT FORWARD |  |  |  |  | 0 |  |  |  | 19817.5
C13.1 | TOTAL CARRIED FORWARD TO SUMMARY |  |  |  |  | 0 |  |  |  | 19817.5

## C13.2_STC3909
| Total Carried Forward to Summary |  |  | Pages: | 1 | 0 | 0 |  |  | 83750
ITEM No | DESCRIPTION | UNIT |  | QUANTITY | RATE | AMOUNT |  | LI | LI Rate | LI Amount | LI Calculation | LI Comments
Province of KwaZulu-Natal |  |  |  | Contract No. ZNB 00399/00000/HOD/INF/21/T
Department of Transport
SCHEDULE B: STRUCTURES | [5 empty] | CHAPTER C13.2
THE CONSTRUCTION OF EARTHWORKS, LAYERWORKS, SURFACING, CULVERTS AND CWAKA RIVER BRIDGE FROM KM 11.600 TO KM 14.000 ON MAIN ROAD P494 IN THE KING CETSHWAYO DISTRICT UNDER EMPANGENI REGION
TRIPLE CELLED 1.8 m x 1.8 m BOX CULVERT STC 3909 at km 12.040
ITEM NO | DESCRIPTION | UNIT |  | QUANTITY | RATE | AMOUNT |  | LI | LI Rate | LI Amount | LI Calculation
C13.2 | FALSEWORK, FORMWORK AND CONCRETE FINISH
C13.2.2 | Vertical formwork to provide surface finish to
(a) | Class F1 surface finish to
i) | Headwalls and cut off walls | m2 | LI | 55 |  | 0 |  | LI | 134 | 7370
ii) | Barrel walls | m2 | LI | 120 |  | 0 |  | LI | 134 | 16080
iii) | Earwalls and wingwalls | m2 | LI | 35 |  | 0 |  | LI | 134 | 4690
(b) | Class F2 surface finish to
i) | Headwalls | m2 | LI | 40 |  | 0 |  | LI | 134 | 5360
ii) | Barrel walls | m2 | LI | 200 |  | 0 |  | LI | 134 | 26800
iii) | Earwalls and wingwalls | m2 | LI | 70 |  | 0 |  | LI | 134 | 9380
C13.2.3 | Horizontal formwork to provide surface finish to
(a) | Class F2 surface finish to
i) | Barrel soffit | m2 | LI | 100 |  | 0 |  | LI | 134 | 13400
C13.2.4 | Inclined formwork to provide surface finish to
(b) | Class F2 surface finish to
i) | Barrel soffit | m2 | LI | 5 |  | 0 |  | LI | 134 | 670
C13.2 | TOTAL CARRIED FORWARD TO SUMMARY |  |  |  |  | 0 |  |  |  | 83750

## C13.3_STC3909
| Total Carried Forward to Summary |  | Pages: | 1 | 1190 | 0 |  |  | 2250
ITEM No | DESCRIPTION | UNIT | QUANTITY | RATE | AMOUNT |  | LI | LI Rate | LI Amount | LI Calculation | LI Comments
Province of KwaZulu-Natal |  |  | Contract No. ZNB 00399/00000/HOD/INF/21/T
Department of Transport
SCHEDULE B: STRUCTURES |  |  |  |  | CHAPTER C13.3
THE CONSTRUCTION OF EARTHWORKS, LAYERWORKS, SURFACING, CULVERTS AND CWAKA RIVER BRIDGE FROM KM 11.600 TO KM 14.000 ON MAIN ROAD P494 IN THE KING CETSHWAYO DISTRICT UNDER EMPANGENI REGION
TRIPLE CELLED 1.8 m x 1.8 m BOX CULVERT STC 3909 at km 12.040
ITEM NO | DESCRIPTION | UNIT | QUANTITY | RATE | AMOUNT |  | LI | LI Rate | LI Amount | LI Calculation
C13.3 | STEEL REINFORCEMENT
C13.3.1 | Reinforcement for:
C13.3.1.1 | Barrel
(a) | Mild-steel bars (250 MPa) | t | 1.1 |  | 0 |  | LI | 0 | 0
(b) | High-yield-stress-steel bars (450 MPa) | t | 10 |  | 0 |  | LI | 0 | 0
C13.3.1.2 | Earwalls and wingwalls
(a) | Mild-steel bars (250 MPa) | t | 0.2 |  | 0 |  | LI | 0 | 0
(b) | High-yield-stress-steel bars (450 MPa) | t | 3 |  | 0 |  | LI | 0 | 0
C13.3.1.3 | Headwalls and cut off walls
(a) | Mild-steel bars (250 MPa) | t | 0.1 |  | 0 |  | LI | 0 | 0
(b) | High-yield-stress-steel bars (450 MPa) | t | 0.4 |  | 0 |  | LI | 0 | 0
C13.3.1.4 | Apron slab
(a) | Mild-steel bars (250 MPa) | t | 0.5 |  | 0 |  | LI | 0 | 0
(b) | High-yield-stress-steel bars (450 MPa) | t | 1 |  | 0 |  | LI | 0 | 0
(c) | Welded Steel Fabric, Ref 193 | kg | 500 |  | 0 |  | LI | 4.5 | 2250
C13.3.1.5 | In the box culvert floor slabs at the expansion joints (1,0 m long)
(b) | High-yield-stress-steel bars (450 MPa) | t | 0.22 |  | 0 |  | LI | 0 | 0
C13.3.1.6 | Fixing the gabion mattress to the apron slab (1,0 m long)
(b) | High-yield-stress-steel bars (450 MPa) | t | 0.12 | 0 | 0 |  | LI | 0 | 0
C13.3.4 | Extra-over item C13.3.1.5 and C13.3.1.6 for galvanising of reinforcement (hot-dip galvanising to provide a duty zinc coating not less than 105 microns thickness) | t | 0.34 | 3500 | 1190
C13.3 | TOTAL CARRIED FORWARD TO SUMMARY |  |  |  | 1190 |  |  |  | 2250

## C13.4_STC3909
| Total Carried Forward to Summary |  | Pages: | 1 | 0 | 0 |  |  | 0
ITEM No | DESCRIPTION | UNIT | QUANTITY | RATE | AMOUNT |  | LI | LI Rate | LI Amount | LI Calculation | LI Comments
Province of KwaZulu-Natal |  |  | Contract No. ZNB 00399/00000/HOD/INF/21/T
Department of Transport
SCHEDULE B: STRUCTURES |  |  |  |  | CHAPTER C13.4
THE CONSTRUCTION OF EARTHWORKS, LAYERWORKS, SURFACING, CULVERTS AND CWAKA RIVER BRIDGE FROM KM 11.600 TO KM 14.000 ON MAIN ROAD P494 IN THE KING CETSHWAYO DISTRICT UNDER EMPANGENI REGION
TRIPLE CELLED 1.8 m x 1.8 m BOX CULVERT STC 3909 at km 12.040
ITEM NO | DESCRIPTION | UNIT | QUANTITY | RATE | AMOUNT |  | LI | LI Rate | LI Amount | LI Calculation
C13.4 | CONCRETE
C13.4.1 | Cast in situ concrete:
C13.4.1.1 | Strength concrete (class C):
(a) | Barrel (class 20/25-20, formerly "Class 25/19") | m3 | 150 |  | 0 |  | LI | 0 | 0
(b) | Headwalls and cut off walls (class 20/25-20, formerly "Class 25/19") | m3 | 20 |  | 0 |  | LI | 0 | 0
(c) | Earwalls and wingwalls (class 20/25-20, formerly "Class 25/19") | m3 | 50 |  | 0 |  | LI | 0 | 0
(d) | Apron slabs (class 20/25-20, formerly "Class 25/19") | m3 | 15 |  | 0 |  | LI | 0 | 0
C13.4.13 | Complete demolition and disposal of existing structural concrete elements or parts existing structures:
C13.4.13.1 | Reinforced concrete in river causeway | m3 | 250 |  | 0 |  | Labour | 0 | 0
C13.4 / C1.7.2.2 | Hauling material to spoil and off-loading it at a designated spoil or stockpile are:
(c) | Boulders, hard material and concrete | m3 - km | 9200 |  | 0 |  | Labour | 0 | 0
C13.4 | TOTAL CARRIED FORWARD |  |  |  | 0 |  |  |  | 0
Province of KwaZulu-Natal |  |  | Contract No. ZNB 00399/00000/HOD/INF/21/T
Department of Transport
SCHEDULE B: STRUCTURES |  |  |  |  | CHAPTER C13.4
THE CONSTRUCTION OF EARTHWORKS, LAYERWORKS, SURFACING, CULVERTS AND CWAKA RIVER BRIDGE FROM KM 11.600 TO KM 14.000 ON MAIN ROAD P494 IN THE KING CETSHWAYO DISTRICT UNDER EMPANGENI REGION
TRIPLE CELLED 1.8 m x 1.8 m BOX CULVERT STC 3909 at km 12.040
ITEM NO | DESCRIPTION | UNIT | QUANTITY | RATE | AMOUNT |  | LI | LI Rate | LI Amount | LI Calculation
| TOTAL BROUGHT FORWARD |  |  |  | 0 |  |  |  | 0
C13.4 | TOTAL CARRIED FORWARD |  |  |  | 0 |  |  |  | 0
Province of KwaZulu-Natal |  |  | Contract No. ZNB 00399/00000/HOD/INF/21/T
Department of Transport
SCHEDULE A: ROADWORKS |  |  |  |  | CHAPTER C13.4
THE CONSTRUCTION OF EARTHWORKS, LAYERWORKS, SURFACING, CULVERTS AND CWAKA RIVER BRIDGE FROM KM 11.600 TO KM 14.000 ON MAIN ROAD P494 IN THE KING CETSHWAYO DISTRICT UNDER EMPANGENI REGION
ITEM NO | DESCRIPTION | UNIT | QUANTITY | RATE | AMOUNT |  | LI | LI Rate | LI Amount | LI Calculation
| TOTAL BROUGHT FORWARD |  |  |  | 0 |  |  |  | 0
C13.4 | TOTAL CARRIED FORWARD TO SUMMARY |  |  |  | 0 |  |  |  | 0

## C13.7_STC3909
| Total Carried Forward to Summary |  |  | Pages: | 1 | 0 | 0 |  |  | 0
ITEM No | DESCRIPTION | UNIT |  | QUANTITY | RATE | AMOUNT |  | LI | LI Rate | LI Amount | LI Calculation | LI Comments
Province of KwaZulu-Natal |  |  |  | Contract No. ZNB 00399/00000/HOD/INF/21/T
Department of Transport
SCHEDULE B: STRUCTURES | [5 empty] | CHAPTER C13.7
THE CONSTRUCTION OF EARTHWORKS, LAYERWORKS, SURFACING, CULVERTS AND CWAKA RIVER BRIDGE FROM KM 11.600 TO KM 14.000 ON MAIN ROAD P494 IN THE KING CETSHWAYO DISTRICT UNDER EMPANGENI REGION
TRIPLE CELLED 1.8 m x 1.8 m BOX CULVERT STC 3909 at km 12.040
ITEM NO | DESCRIPTION | UNIT |  | QUANTITY | RATE | AMOUNT |  | LI | LI Rate | LI Amount | LI Calculation
C13.7 | JOINTS
C13.7.2 | Filled joints:
C13.7.2.1 | Joint Type MJ1 in culvert barrel as shown on the drawings | m2 | LI | 6.3 |  | 0 |  | Labour | 0 | 0
C13.7.2.2 | Joint Type MJ4 between apron slab and walls as shown on the drawings | m | LI | 4.9 |  | 0 |  | Labour | 0 | 0
C13.7.4 | Sealing joints with:
C13.7.4.1 | Sealant (Silicone Highway Sealant (or similar approved by engineer)
(a) | Barrel | m | LI | 12 |  | 0 |  | Labour | 0 | 0
(b) | Apron slab | m | LI | 31 |  | 0 |  | Labour | 0 | 0
PS C13.7.11 | 300 mm wide x 1,6 mm thick galvanised mild steel sheet installed along the earth faces of the joint between:
(a) | the box culvert barrel sections | m | LI | 8 |  | 0 |  | Labour | 0 | 0
C13.7 | TOTAL CARRIED FORWARD |  |  |  |  | 0 |  |  |  | 0
Province of KwaZulu-Natal |  |  |  | Contract No. ZNB 00399/00000/HOD/INF/21/T
Department of Transport
SCHEDULE B: STRUCTURES | [5 empty] | CHAPTER C13.7
THE CONSTRUCTION OF EARTHWORKS, LAYERWORKS, SURFACING, CULVERTS AND CWAKA RIVER BRIDGE FROM KM 11.600 TO KM 14.000 ON MAIN ROAD P494 IN THE KING CETSHWAYO DISTRICT UNDER EMPANGENI REGION
TRIPLE CELLED 1.8 m x 1.8 m BOX CULVERT STC 3909 at km 12.040
ITEM NO | DESCRIPTION | UNIT |  | QUANTITY | RATE | AMOUNT |  | LI | LI Rate | LI Amount | LI Calculation
| TOTAL BROUGHT FORWARD |  |  |  |  | 0 |  |  |  | 0
C13.7 | TOTAL CARRIED FORWARD TO SUMMARY |  |  |  |  | 0 |  |  |  | 0

## C13.8_STC3909
| Total Carried Forward to Summary |  |  | Pages: | 1 | 0 | 0 |  |  | 0
ITEM No | DESCRIPTION | UNIT |  | QUANTITY | RATE | AMOUNT |  | LI | LI Rate | LI Amount | LI Calculation | LI Comments
Province of KwaZulu-Natal |  |  |  | Contract No. ZNB 00399/00000/HOD/INF/21/T
Department of Transport
SCHEDULE B: STRUCTURES | [5 empty] | CHAPTER C13.8
THE CONSTRUCTION OF EARTHWORKS, LAYERWORKS, SURFACING, CULVERTS AND CWAKA RIVER BRIDGE FROM KM 11.600 TO KM 14.000 ON MAIN ROAD P494 IN THE KING CETSHWAYO DISTRICT UNDER EMPANGENI REGION
TRIPLE CELLED 1.8 m x 1.8 m BOX CULVERT STC 3909 at km 12.040
ITEM NO | DESCRIPTION | UNIT |  | QUANTITY | RATE | AMOUNT |  | LI | LI Rate | LI Amount | LI Calculation
C13.8 | ANCILLARY STRUCTURAL ELEMENTS
C13.8.7 | Numbers for structures: (refer to drawings)
C13.8.7.3 | Numbers formed in concrete | No | LI | 1 |  | 0 |  | Labour | 0 | 0
C13.8.10 | Drainage pipes and weep holes:
C13.8.10.2 | Weep holes:
(a) | Type UPVC size 50mm | m | LI | 92 |  | 0 |  | Labour | 0 | 0
C13.8.12 | Synthetic-fibre filter fabric
(a) | Geotextile Grade 1 to bottom and sides of rock fill | m2 | LI | 250 |  | 0 |  | Labour | 0 | 0
(b) | 500mm wide strip of geotextile grade 3 to cover barrel joints | m2 | LI | 6 |  | 0 |  | Labour | 0 | 0
(c) | Geotextile Grade 3 to barrel sides against earth | m2 | LI | 140 |  | 0 |  | Labour | 0 | 0
C13.8.15 | Drainage strips
(a) | Synthetic-fibre filter fabric, grade 2, drainage strips 300 mm wide, including wrapping the strips in stitched grade 2 filter fabric sleeves | m | LI | 161 |  | 0 |  | Labour | 0 | 0
C13.8.16 | Perforated drainage pipes:
C13.8.16.1 | Perforated drainage pipes 50 mm minimum diameter, including wrapping the pipes in grade 2 filter fabric and constructing the 200 mm x 100 mm concrete bedding strips (class 12/15-20, formerly "class 15/19" concrete) | m | LI | 54 |  | 0 |  | Labour | 0 | 0
C13.8 | TOTAL CARRIED FORWARD |  |  |  |  | 0 |  |  |  | 0
Province of KwaZulu-Natal |  |  |  | Contract No. ZNB 00399/00000/HOD/INF/21/T
Department of Transport
SCHEDULE B: STRUCTURES | [5 empty] | CHAPTER C13.8
THE CONSTRUCTION OF EARTHWORKS, LAYERWORKS, SURFACING, CULVERTS AND CWAKA RIVER BRIDGE FROM KM 11.600 TO KM 14.000 ON MAIN ROAD P494 IN THE KING CETSHWAYO DISTRICT UNDER EMPANGENI REGION
TRIPLE CELLED 1.8 m x 1.8 m BOX CULVERT STC 3909 at km 12.040
ITEM NO | DESCRIPTION | UNIT |  | QUANTITY | RATE | AMOUNT |  | LI | LI Rate | LI Amount | LI Calculation
| TOTAL BROUGHT FORWARD |  |  |  |  | 0 |  |  |  | 0
C13.8 | TOTAL CARRIED FORWARD TO SUMMARY |  |  |  |  | 0 |  |  |  | 0

## B
| Page C65 |  | 181190
Province of KwaZulu-Natal |  |  | Contract No. ZNB 00399/00000/HOD/INF/21/T
Department of Transport
THE CONSTRUCTION OF EARTHWORKS, LAYERWORKS, SURFACING, CULVERTS AND CWAKA RIVER BRIDGE FROM KM 11.600 TO KM 14.000 ON MAIN ROAD P494 IN THE KING CETSHWAYO DISTRICT UNDER EMPANGENI REGION
SCHEDULE B: STRUCTURES - SUMMARY
CHAPTER | DESCRIPTION | FROM PAGE | AMOUNT
CWAKA RIVER BRIDGE B3843 at km 10.94
C13.1 | FOUNDATIONS | 49 | 0
C13.6 | BEARINGS | 50 | 180000
C13.7 | JOINTS | 51 | 0
C13.8 | ANCILLARY STRUCTURAL ELEMENTS | 52 | 0
TRIPLE CELLED 3.0m x 3.0m BOX CULVERT STC 3960 at km 8.300
C13.1 | FOUNDATIONS | 53 | 0
C13.2 | FALSEWORK, FORMWORK AND CONCRETE FINISH | 54 | 0
C13.3 | STEEL REINFORCEMENT | 55 | 0
C13.4 | CONCRETE | 56 | 0
C13.7 | JOINTS | 57 | 0
C13.8 | ANCILLARY STRUCTURAL ELEMENTS | 58 | 0
TRIPLE CELLED 1.8 m x 1.8 m BOX CULVERT STC 3909 at km 12.040
C13.1 | FOUNDATIONS | 59 | 0
C13.2 | FALSEWORK, FORMWORK AND CONCRETE FINISH | 60 | 0
C13.3 | STEEL REINFORCEMENT | 61 | 1190
C13.4 | CONCRETE | 62 | 0
C13.7 | JOINTS | 63 | 0
C13.8 | ANCILLARY STRUCTURAL ELEMENTS | 64 | 0
TOTAL SCHEDULE B: STRUCTURES CARRIED FORWARD TO SUMMARY (Page C73) |  |  | 181190
Province of KwaZulu-Natal |  | Contract No. ZNB 00399/00000/HOD/INF/21/T
Department of Transport
THE CONSTRUCTION OF EARTHWORKS, LAYERWORKS, SURFACING, CULVERTS AND CWAKA RIVER BRIDGE FROM KM 11.600 TO KM 14.000 ON MAIN ROAD P494 IN THE KING CETSHWAYO DISTRICT UNDER EMPANGENI REGION
SCHEDULE A: ROADWORKS - SUMMARY
CHAPTER | DESCRIPTION | FROM PAGE | AMOUNT
SUBTOTAL BROUGHT FORWARD |  |  | 181190
TOTAL SCHEDULE B: STRUCTURES CARRIED FORWARD TO SUMMARY (Page C73) |  |  | 181190

## Chapter E
| Total Carried Forward to Summary |  |  |  |  | 690000 | 0 |  |  | 100000
ITEM No | DESCRIPTION | UNIT | LI | QUANTITY | RATE | AMOUNT |  | LI | LI Rate | LI Amount | LI Calculation | LI Comments
Province of KwaZulu-Natal |  |  |  | Contract No. ZNB 00399/00000/HOD/INF/21/T
Department of Transport
SCHEDULE E: EXPANDED PUBLIC WORKS PROGRAMME (EPWP) | [5 empty] | CHAPTER E
THE CONSTRUCTION OF EARTHWORKS, LAYERWORKS, SURFACING, CULVERTS AND CWAKA RIVER BRIDGE FROM KM 11.600 TO KM 14.000 ON MAIN ROAD P494 IN THE KING CETSHWAYO DISTRICT UNDER EMPANGENI REGION
ITEM NO | DESCRIPTION | UNIT | LI | QUANTITY | RATE | AMOUNT |  | LI | LI Rate | LI Amount | LI Calculation
E | EXPANDED PUBLIC WORKS PROGRAMME (EPWP)
E6.01 | Provision of training venue facility, including the cost of transport the learners to and from this facility | Lump Sum |  | 1 |  | 0
E6.02 | Training of learners employed by the contractor or by the Targeted Enterprise subcontractors:
(a) | Generic Skills:
(a.i) | Training costs | Prov Sum |  | 100000 | 1 | 100000
(a.ii) | Handling costs and profit in respect of subitem E6.02(a)(i) above. | % |  | 100000 |  | 0
(b) | Entrepreneurial skills:
(b.i) | Training costs | Prov Sum |  | 100000 | 1 | 100000
(b.ii) | Handling costs and profit in respect of subitem E6.02(b)(i) above. | % |  | 100000 |  | 0
(c) | Construction skills:
(c.i) | Training costs | Prov Sum |  | 100000 | 1 | 100000
(c.ii) | Handling costs and profit in respect of subitem E6.02(c)(i) above. | % |  | 100000 |  | 0
(d) | Transportation and accommodation costs of selected learners only, while receiving off-site training:
(d.i) | Transportation and accommodation costs | Prov Sum |  | 25000 | 1 | 25000
(d.ii) | Handling costs and profit in respect of subitem E6.02(d)(i) above. | % |  | 25000 |  | 0
E6.03 | Payments associated with the NYS programme:
(a) | Employment of NYS workers | Prov Sum | LI | 100000 | 1 | 100000 |  | LI | 1 | 100000 | 100%
(b) | Provision of tools and apparel for the NYS workers | Prov Sum |  | 15000 | 1 | 15000
(c) | Handling cost and profit in respect of subitem E6.03(a) and (b) above | % |  | 115000 |  | 0
(d) | Training of NYS workers:
(d.i) | Provision of training for NYS workers | Prov Sum |  | 200000 | 1 | 200000
(d.ii) | Handling costs and profit in respect of subitem subitem E6.03(d)(i) above | % |  | 200000 |  | 0
(e) | Liaison with the Employer’s project manager and the training service provider:
(e.i) | Liaison conducted by the construction manager | hr |  | 150 |  | 0
(e.ii) | Liaison conducted by senior site foreman | hr |  | 180 |  | 0
(f) | EPWP Branding (refer to spec)
(f.i) | Prime cost sum for EPWP branding | PC Sum |  | 50000 | 1 | 50000
(f.ii) | Handling costs and profit in respect of sub item E5.03(f)(i) above | % |  | 50000 |  | 0
E | TOTAL CARRIED FORWARD TO SUMMARY (Page C67) |  |  |  |  | 690000 |  |  |  | 100000

## E
| Page C67 |  | 690000
Province of KwaZulu-Natal |  |  | Contract No. ZNB 00399/00000/HOD/INF/21/T
Department of Transport
THE CONSTRUCTION OF EARTHWORKS, LAYERWORKS, SURFACING, CULVERTS AND CWAKA RIVER BRIDGE FROM KM 11.600 TO KM 14.000 ON MAIN ROAD P494 IN THE KING CETSHWAYO DISTRICT UNDER EMPANGENI REGION
SCHEDULE E: EXPANDED PUBLIC WORKS PROGRAMME (EPWP)
CHAPTER | DESCRIPTION | FROM PAGE | AMOUNT
E | EXPANDED PUBLIC WORKS PROGRAMME (EPWP) | 66 | 690000
TOTAL SCHEDULE E: EPWP CARRIED FORWARD TO SUMMARY (Page C73) |  |  | 690000

## Chapter F
| Total Carried Forward to Summary |  |  |  |  | 22222800 | 0 |  |  | 0 |  |  | Rate per document: | 100
ITEM No | DESCRIPTION | UNIT | LI | QUANTITY | RATE | AMOUNT |  | LI | LI Rate | LI Amount | LI Calculation | LI Comments
Province of KwaZulu-Natal |  |  |  | Contract No. ZNB 00399/00000/HOD/INF/21/T
Department of Transport
SCHEDULE F: SMALL CONTRACTOR DEVELOPMENT | [5 empty] | CHAPTER F
THE CONSTRUCTION OF EARTHWORKS, LAYERWORKS, SURFACING, CULVERTS AND CWAKA RIVER BRIDGE FROM KM 11.600 TO KM 14.000 ON MAIN ROAD P494 IN THE KING CETSHWAYO DISTRICT UNDER EMPANGENI REGION
ITEM NO | DESCRIPTION | UNIT | LI | QUANTITY | RATE | AMOUNT |  | LI | LI Rate | LI Amount | LI Calculation
F | SMALL CONTRACTOR DEVELOPMENT
F10.1 | Procurement of Targeted Enterprises:
(a) | Management and execution of Targeted Enterprise procurement process:
(a.i) | Procurement process for the appointment of CIDB contractor grading designation 1 Targeted Enterprise subcontractor (100 copies of the tender document required for each individual tender) | No |  | 10 |  | 0
(a.ii) | Procurement process for the appointment of CIDB contractor grading designation 2 Targeted Enterprise subcontractor (80 copies of the tender document required for each individual tender) | No |  | 5 |  | 0
(a.iii) | Procurement process for the appointment of CIDB contractor grading designation 3 Targeted Enterprise subcontractor (60 copies of the tender document required for each individual tender) | No |  | 1 |  | 0
(a.v) | Procurement process for the appointment of CIDB contractor grading designation 5 Targeted Enterprise subcontractor (40 copies of the tender document required for each individual tender) | No |  | 1 |  | 0
F10.2 | Construction Works for Targeted Enterprise subcontractors:
(a) | Payments associated with the construction Works carried out by Targeted Enterprise subcontractors | Prov Sum |  | 19640500 | 1 | 19640500
(b) | Handling costs and profit in respect of subitem F10.02(a) | % |  | 19640500 |  | 0
(c) | Supply of materials and small construction equipment to assist Targeted Enterprise subcontractors | Prov Sum |  | 2182300 | 1 | 2182300
(d) | Handling costs and profit in respect of subitem F10.02(c) | % |  | 2182300 |  | 0
(e) | Management of the Targeted Enterprise subcontractors
| (i) Needs Analysis and Enterprise Development Plan (1 per Targeted Enterprise) | No. |  | 17 |  | 0
| (ii) Monitoring and Interim reporting (per Targeted Enterprise per quarter) | Subcontract-Quarter |  | 51 |  | 0
| (iii) Project Completion Reports (1 per Targeted Enterprise) | No. |  | 17 |  | 0
| (iv) Skills Development Co-ordinator | Subcontract-Month |  | 170 |  | 0
F | TOTAL CARRIED FORWARD |  |  |  |  | 21822800 |  |  |  | 0
Province of KwaZulu-Natal |  |  |  | Contract No. ZNB 00399/00000/HOD/INF/21/T
Department of Transport
SCHEDULE F: SMALL CONTRACTOR DEVELOPMENT | [5 empty] | CHAPTER F
THE CONSTRUCTION OF EARTHWORKS, LAYERWORKS, SURFACING, CULVERTS AND CWAKA RIVER BRIDGE FROM KM 11.600 TO KM 14.000 ON MAIN ROAD P494 IN THE KING CETSHWAYO DISTRICT UNDER EMPANGENI REGION
ITEM NO | DESCRIPTION | UNIT | LI | QUANTITY | RATE | AMOUNT |  | LI | LI Rate | LI Amount | LI Calculation
| TOTAL BROUGHT FORWARD |  |  |  |  | 21822800 |  |  |  | 0
F10.03 | Training of Targeted Enterprise subcontractors:
(a) | Generic Skills
(a.i) | Training costs | Prov Sum |  | 100000 | 1 | 100000
(a.ii) | Handling costs and profit in respect of subitem F10.03(a)(i) | % |  | 100000 |  | 0
(b) | Entrepreneurial skills:
(b.i) | Training costs | Prov Sum |  | 100000 | 1 | 100000
(b.ii) | Handling costs and profit in respect of subitem F10.03(b)(i) | % |  | 100000 |  | 0
(c) | Construction skills:
(c.i) | Training costs | Prov Sum |  | 100000 | 1 | 100000
(c.ii) | Handling costs and profit in respect of subitem F10.03(c)(i) | % |  | 100000 |  | 0
(d) | Transportation and accommodation costs of selected learners only, while receiving off-site training:
(d.i) | Transportation and accommodation costs | Prov Sum |  | 100000 | 1 | 100000
(d.ii) | Handling costs and profit in respect of subitem F10.03(d)(i) | % |  | 100000 |  | 0
(e) | Training venue facility, including the cost of transporting the learners to and from this facility | Lump sum |  | 1 |  | 0
F | TOTAL CARRIED FORWARD TO SUMMARY (Page C70) |  |  |  |  | 22222800 |  |  |  | 0

## F
| Page C70 |  | 22222800
Province of KwaZulu-Natal |  |  | Contract No. ZNB 00399/00000/HOD/INF/21/T
Department of Transport
THE CONSTRUCTION OF EARTHWORKS, LAYERWORKS, SURFACING, CULVERTS AND CWAKA RIVER BRIDGE FROM KM 11.600 TO KM 14.000 ON MAIN ROAD P494 IN THE KING CETSHWAYO DISTRICT UNDER EMPANGENI REGION
SCHEDULE F: SMALL CONTRACTOR DEVELOPMENT
CHAPTER | DESCRIPTION | FROM PAGE | AMOUNT
F | SMALL CONTRACTOR DEVELOPMENT | 69 | 22222800
TOTAL SCHEDULE G: SMALL CONTRACTOR DEVELOPMENT CARRIED FORWARD TO SUMMARY (Page C73) |  |  | 22222800

## Chapter G
| Total Carried Forward to Summary |  |  |  |  | 250800 | 0 |  |  | 0
ITEM No | DESCRIPTION | UNIT | LI | QUANTITY | RATE | AMOUNT |  | LI | LI Rate | LI Amount | LI Calculation | LI Comments
Province of KwaZulu-Natal |  |  |  | Contract No. ZNB 00399/00000/HOD/INF/21/T
Department of Transport
SCHEDULE G: CIDB CONTRACT SKILLS DEVELOPMENT GOAL (CSDG) | [5 empty] | CHAPTER G
THE CONSTRUCTION OF EARTHWORKS, LAYERWORKS, SURFACING, CULVERTS AND CWAKA RIVER BRIDGE FROM KM 11.600 TO KM 14.000 ON MAIN ROAD P494 IN THE KING CETSHWAYO DISTRICT UNDER EMPANGENI REGION
ITEM NO | DESCRIPTION | UNIT | LI | QUANTITY | RATE | AMOUNT |  | LI | LI Rate | LI Amount | LI Calculation
G | CIDB CONTRACT SKILLS DEVELOPMENT GOAL (CSDG)
G7.01 | Payments associated with the Contract Skills Development Goals:
(c) | Employment of Learners employed under Method 3
| i) Provision for stipends | PC Sum |  | 211200 | 1 | 211200
| ii) Provisions for mentorship (per candidate, per quarter) | Person-Quarter |  | 8 |  | 0
| iii) Provision for additional costs | PC Sum |  | 39600 | 1 | 39600
(e) | Liaison with the Employer’s project manager and the training service provider
| i) Liaison conducted by the Construction Manager | hr |  | 40 |  | 0
(f) | Handling costs associated with subitems G7.01 c(i)&(iii) above | % |  | 250800 |  | 0
G | TOTAL CARRIED FORWARD TO SUMMARY (Page C67) |  |  |  |  | 250800 |  |  |  | 0

## G
| Page C70 |  | 250800
Province of KwaZulu-Natal |  |  | Contract No. ZNB 00399/00000/HOD/INF/21/T
Department of Transport
THE CONSTRUCTION OF EARTHWORKS, LAYERWORKS, SURFACING, CULVERTS AND CWAKA RIVER BRIDGE FROM KM 11.600 TO KM 14.000 ON MAIN ROAD P494 IN THE KING CETSHWAYO DISTRICT UNDER EMPANGENI REGION
SCHEDULE G: CIDB CONTRACT SKILLS DEVELOPMENT GOAL (CSDG)
CHAPTER | DESCRIPTION | FROM PAGE | AMOUNT
G | CIDB CONTRACT SKILLS DEVELOPMENT GOAL (CSDG) | 71 | 250800
TOTAL SCHEDULE G: SMALL CONTRACTOR DEVELOPMENT CARRIED FORWARD TO SUMMARY (Page C73) |  |  | 250800

## Summary
Page C73
Province of KwaZulu-Natal |  |  |  | Contract No. ZNB 00399/00000/HOD/INF/21/T
Department of Transport
THE CONSTRUCTION OF EARTHWORKS, LAYERWORKS, SURFACING, CULVERTS AND CWAKA RIVER BRIDGE FROM KM 11.600 TO KM 14.000 ON MAIN ROAD P494 IN THE KING CETSHWAYO DISTRICT UNDER EMPANGENI REGION
C2.3 SUMMARY OF BILL OF QUANTITIES
SCHEDULE |  |  | FROM PAGE | AMOUNT
SCHEDULE A: ROADWORKS - SUMMARY |  |  | 48 | 9645915 |  | 40234605
SCHEDULE B: STRUCTURES - SUMMARY |  |  | 65 | 181190 |  | 6670970
SCHEDULE E: EXPANDED PUBLIC WORKS PROGRAMME (EPWP) |  |  | 67 | 690000 |  | 948000
SCHEDULE F: SMALL CONTRACTOR DEVELOPMENT |  |  | 70 | 22222800 |  | 22924465
SCHEDULE G: CIDB CONTRACT SKILLS DEVELOPMENT GOAL (CSDG) |  |  | 72 | 250800
SUBTOTAL 1 |  |  |  | 32990705 |  | 70778040 | -37787335
CONTINGENCIES (10.0% of Subtotal 1) |  |  |  | 3299070.5 | 10%
SUBTOTAL 2 |  |  |  | 36289775.5
CONTRACT PRICE ADJUSTMENT AND RISE & FALL (10.0% of Subtotal 2) |  |  |  | 3628977.55 | 10%
SUBTOTAL 3 |  |  |  | 39918753.05
VAT (15% of Subtotal 3) |  |  |  | 5987812.96 | 15%
TOTAL CARRIED FORWARD TO FORM OF OFFER |  |  |  | 45906566.01 |  | 98487642.66
Signed on behalf of the Tenderer: ……………………………………………………. (Signature) Date: ………………………………………………….. Tenderer’s Name: ………………………………………………………………. (Company Name)
DISCLAIMER
Kindly note that the responsibility lies with Tenderer to check the tender document and the tender addenda (if issued) to verify that all the information is correct and all changes have been incorporated as no claims will be entertained in this regard afterwards. Accordingly, we confirm that the hard copies of the original tender document and the tender addenda are to be regarded to contain the correct items and quantities.
64
70778040
-37787335

## CPG Cover (hidden)
Province of KwaZulu-Natal |  | Contract No. ZNB 00399/00000/HOD/INF/21/T
Department of Transport
THE CONSTRUCTION OF EARTHWORKS, LAYERWORKS, SURFACING, CULVERTS AND CWAKA RIVER BRIDGE FROM KM 11.600 TO KM 14.000 ON MAIN ROAD P494 IN THE KING CETSHWAYO DISTRICT UNDER EMPANGENI REGION
Cost Estimate: CPG Subcontractors
| Total (excl VAT): | 21822816

## CPG C1.2 (hidden)
| Total Carried Forward to Summary |  |  | Pages: | 1 | 329220 | 0 |  |  | 8730 |  |  | AUTOCHECK | 0%
ITEM No | DESCRIPTION | UNIT | LI | QUANTITY | RATE | AMOUNT |  | LI | LI Rate | LI Amount | LI Calculation | LI Comments
Province of KwaZulu-Natal |  |  |  | Contract No. ZNB 00399/00000/HOD/INF/21/T
Department of Transport
SCHEDULE A: ROADWORKS | [5 empty] | CHAPTER C1.2
THE CONSTRUCTION OF EARTHWORKS, LAYERWORKS, SURFACING, CULVERTS AND CWAKA RIVER BRIDGE FROM KM 11.600 TO KM 14.000 ON MAIN ROAD P494 IN THE KING CETSHWAYO DISTRICT UNDER EMPANGENI REGION
ITEM NO | DESCRIPTION | UNIT | LI | QUANTITY | RATE | AMOUNT |  | LI | LI Rate | LI Amount | LI Calculation
C1.2 | GENERAL REQUIREMENTS AND PAYMENT
C1.2.5 | Safety
C1.2.5.1 | Health and safety plan | Lump Sum |  | 1 | 0 | 0
C1.2.5.2 | Implementation of health and safety plan | month |  | 22 | 9000 | 198000
C1.2.2 | Programming and Reporting
C1.2.2.1 | Submission of a Scheme 1 Programme | Lump Sum |  | 1 | 20000 | 20000
C1.2.2.2 | Reviewing and updating a Scheme 1 Programme every month | month |  | 22 | 1000 | 22000
PS C1.2.2.6 | Preparation and submission of all information and reports specified in the Contract Documentation | month |  | 22 | 1000 | 22000
C1.2.8 | Dayworks
C1.2.8.1 | Personnel
(a) | Unskilled labourer | hour | LI | 180 | 50 | 9000 |  | Labour | 48.5 | 8730 | 97%
(b) | Semi-skilled labourer | hour |  | 25 | 80 | 2000
(f) | Skilled Artisan | hour |  | 16 | 115 | 1840
C1.2.8.2 | Construction Equipment
(b) | Vibratory roller
i) | Pedestrian vibratory roller 0.5t | hour |  | 16 | 200 | 3200
(e) | Tractor Loader Backhoe | hour |  | 16 | 850 | 13600
(h) | Other equipment
i) | Concrete mixer up to 0.6 m³ dry capacity | hour |  | 16 | 130 | 2080
ii) | Rammer compactor | day |  | 16 | 350 | 5600
C1.2.8.3 | Vehicles
(a) | Light delivery vehicle (1-ton) | km |  | 1000 | 8.5 | 8500
C1.2.8.4 | Materials
(a) | Procurement of materials | Prov Sum |  | 20000 | 1 | 20000
(b) | Contractor's handling costs, profit and all other charges in respect of item C1.2.8.4(a) | % |  | 20000 | 7% | 1400
C1.2 | TOTAL CARRIED FORWARD TO SUMMARY |  |  |  |  | 329220 |  |  |  | 8730
Province of KwaZulu-Natal |  |  |  | Contract No. ZNB 00399/00000/HOD/INF/21/T
Department of Transport
SCHEDULE A: ROADWORKS | [5 empty] | CHAPTER C1.2
THE CONSTRUCTION OF EARTHWORKS, LAYERWORKS, SURFACING, CULVERTS AND CWAKA RIVER BRIDGE FROM KM 11.600 TO KM 14.000 ON MAIN ROAD P494 IN THE KING CETSHWAYO DISTRICT UNDER EMPANGENI REGION
ITEM NO | DESCRIPTION | UNIT |  | QUANTITY | RATE | AMOUNT |  | LI | LI Rate | LI Amount | LI Calculation
| TOTAL BROUGHT FORWARD |  |  |  |  | 329220 |  |  |  | 8730
C1.2 | TOTAL CARRIED FORWARD TO SUMMARY |  |  |  |  | 329220 |  |  |  | 8730
Province of KwaZulu-Natal |  |  |  | Contract No. ZNB 00399/00000/HOD/INF/21/T
Department of Transport
SCHEDULE A: ROADWORKS | [5 empty] | CHAPTER C1.2
THE CONSTRUCTION OF EARTHWORKS, LAYERWORKS, SURFACING, CULVERTS AND CWAKA RIVER BRIDGE FROM KM 11.600 TO KM 14.000 ON MAIN ROAD P494 IN THE KING CETSHWAYO DISTRICT UNDER EMPANGENI REGION
ITEM NO | DESCRIPTION | UNIT |  | QUANTITY | RATE | AMOUNT |  | LI | LI Rate | LI Amount | LI Calculation
| TOTAL BROUGHT FORWARD |  |  |  |  | 329220 |  |  |  | 8730
C1.2 | TOTAL CARRIED FORWARD TO SUMMARY |  |  |  |  | 329220 |  |  |  | 8730

## CPG C1.3 (hidden)
| Total Carried Forward to Summary |  |  | Pages: | 1 | 839375 | 0 |  | 0 | 0 |  |  | AUTOCHECK | 0%
ITEM No | DESCRIPTION | UNIT | LI | QUANTITY | RATE | AMOUNT |  | LI | LI Rate | LI Amount | LI Calculation | LI Comments
Province of KwaZulu-Natal |  |  |  | Contract No. ZNB 00399/00000/HOD/INF/21/T
Department of Transport
SCHEDULE A: ROADWORKS | [5 empty] | CHAPTER C1.3
THE CONSTRUCTION OF EARTHWORKS, LAYERWORKS, SURFACING, CULVERTS AND CWAKA RIVER BRIDGE FROM KM 11.600 TO KM 14.000 ON MAIN ROAD P494 IN THE KING CETSHWAYO DISTRICT UNDER EMPANGENI REGION
ITEM NO | DESCRIPTION | UNIT | LI | QUANTITY | RATE | AMOUNT |  | LI | LI Rate | LI Amount | LI Calculation
C1.3 | CONTRACTOR'S SITE ESTABLISHMENT AND GENERAL OBLIGATIONS
C1.3.1 | The Contractor's general obligations
C1.3.1.1 | Fixed obligations | Lump Sum |  | 1 | 255000 | 255000
C1.3.1.3 | Time-related obligations | month |  | 22 | 26562.5 | 584375
C1.3 | TOTAL CARRIED FORWARD TO SUMMARY |  |  |  |  | 839375 |  |  |  | 0

## CPG C1.5 (hidden)
| Total Carried Forward to Summary |  |  | Pages: | 2 | 1337260 | 0 |  |  | 661523.84
ITEM No | DESCRIPTION | UNIT | LI | QUANTITY | RATE | AMOUNT |  | LI | LI Rate | LI Amount | LI Calculation | LI Comments
Province of KwaZulu-Natal |  |  |  | Contract No. ZNB 00399/00000/HOD/INF/21/T
Department of Transport
SCHEDULE A: ROADWORKS | [5 empty] | CHAPTER C1.5
THE CONSTRUCTION OF EARTHWORKS, LAYERWORKS, SURFACING, CULVERTS AND CWAKA RIVER BRIDGE FROM KM 11.600 TO KM 14.000 ON MAIN ROAD P494 IN THE KING CETSHWAYO DISTRICT UNDER EMPANGENI REGION
ITEM NO | DESCRIPTION | UNIT | LI | QUANTITY | RATE | AMOUNT |  | LI | LI Rate | LI Amount | LI Calculation
C1.5 | ACCOMMODATION OF TRAFFIC
C1.5.7 | Temporary traffic control facilities
C1.5.7.1 | Delineators including mounting bases and ballast:
(a) | Single sided, reversible left or right (TW401/TW402, 600 mm x 150 mm) | No |  | 40 | 150 | 6000 |  | Labour | 4.4 | 176 | 2.933%
(b) | Double sided, reversible left or right (TW401/TW402, 600 mm x 150 mm) | No |  | 40 | 200 | 8000 |  | Labour | 5.8 | 232 | 2.9%
C1.5.7.3 | Flagmen | man-shift | LI | 1760 | 466 | 820160 |  | LI | 358.32 | 630643.2 | 76.89%
C1.5.7.5 | Provision of illuminated traffic signs
(a) | Sign mounted flashing amber lights (2 lights with the specified power supply) mounted on a backing board which is:
(a.i) | 900 mm wide x 150mm high | No |  | 3 | 1000 | 3000
C1.5.7.8 | Traffic control stations | month | LI | 21 | 20000 | 420000 |  | Labour | 580 | 12180 | 2.9%
C1.5.7.9 | Cleaning of trafffic control facilities | month |  | 21 | 1000 | 21000 |  | Labour | 716.64 | 15049.44 | 71.66%
C1.5.12 | Additional traffic accommodation facilities ordered by the Engineer:
C1.5.12.1 | Provision of additional traffic accomodation facilities | Prov Sum |  | 20000 | 1 | 20000
C1.5.12.2 | Handling cost, profit and all other charges in respect of item C1.5.12.1 | % |  | 20000 | 5% | 1000
C1.5 / C11.4.1 | Erecting of guardrails at 3,81 m spacing
C11.4.1.1 | Complete galvanized system compliant to SANS 1350:
(a) | On timber posts (Drawing reference) | m |  | 20 | 475 | 9500 |  | Labour | 13.8 | 276 | 2.905%
C11.4.1.2 | Terminal sections for 3,81 guardrails comprising of:
(a) | End wings to SANS 1350 | No |  | 4 | 750 | 3000 |  | Labour | 21.8 | 87.2 | 2.907%
C1.5 / C11.6.1 | Road signboards with painted or coloured semi-matt background. Symbols, lettering and borders in semi- matt black or in Class I retro-reflective material, where the sign board is constructed from:
C11.6.1.3 | Prepainted galvanised steel plate (Chromadek sheet, 1.4mm thick):
(a) | Area 0 to 0,5 m² | m² |  | 2 | 1500 | 3000 |  | Labour | 90 | 180 | 6%
(b) | Area exceeding 0,5 m² but not 2,0 m² | m² |  | 3 | 1000 | 3000 |  | Labour | 90 | 270 | 9%
(c) | Area exceeding 2,0 m² but not 10 m² | m² |  | 3 | 1200 | 3600 |  | Labour | 90 | 270 | 7.5%
C11.6.1.8 | Regulatory signs, temporary
(b) | 900 mm diameter (galvanised steel sheet, Class I retro-reflective compliant with SANS 1519) | No |  | 8 | 500 | 4000 |  | Labour | 90 | 720 | 18%
C1.5 | TOTAL CARRIED FORWARD |  |  |  |  | 1325260 |  |  |  | 660083.84
Province of KwaZulu-Natal |  |  |  | Contract No. ZNB 00399/00000/HOD/INF/21/T
Department of Transport
SCHEDULE A: ROADWORKS | [5 empty] | CHAPTER C1.5
THE CONSTRUCTION OF EARTHWORKS, LAYERWORKS, SURFACING, CULVERTS AND CWAKA RIVER BRIDGE FROM KM 11.600 TO KM 14.000 ON MAIN ROAD P494 IN THE KING CETSHWAYO DISTRICT UNDER EMPANGENI REGION
ITEM NO | DESCRIPTION | UNIT |  | QUANTITY | RATE | AMOUNT |  | LI | LI Rate | LI Amount | LI Calculation
| TOTAL BROUGHT FORWARD |  |  |  |  | 1325260 |  |  |  | 660083.84
C11.6.1.10 | Warning signs, temporary
(c) | 1200 mm size (galvanised steel sheet, Class I retro-reflective compliant with SANS 1519) | No |  | 8 | 500 | 4000 |  | Labour | 90 | 720 | 18%
C11.6.1.12 | Supplementary plates to temporary regulatory or warning signs (galvanised steel sheet, Class I retro-reflective compliant with SANS 1519) | m² |  | 8 | 1000 | 8000 |  | Labour | 90 | 720 | 9%
C1.5 | TOTAL CARRIED FORWARD TO SUMMARY |  |  |  |  | 1337260 |  |  |  | 661523.84
Province of KwaZulu-Natal |  |  |  | Contract No. ZNB 00399/00000/HOD/INF/21/T
Department of Transport
SCHEDULE A: ROADWORKS | [5 empty] | CHAPTER C1.5
THE CONSTRUCTION OF EARTHWORKS, LAYERWORKS, SURFACING, CULVERTS AND CWAKA RIVER BRIDGE FROM KM 11.600 TO KM 14.000 ON MAIN ROAD P494 IN THE KING CETSHWAYO DISTRICT UNDER EMPANGENI REGION
ITEM NO | DESCRIPTION | UNIT |  | QUANTITY | RATE | AMOUNT |  | LI | LI Rate | LI Amount | LI Calculation
| TOTAL BROUGHT FORWARD |  |  |  |  | 1337260 |  |  |  | 661523.84
C1.5 | TOTAL CARRIED FORWARD TO SUMMARY |  |  |  |  | 1337260 |  |  |  | 661523.84

## CPG C1.6 (hidden)
| Total Carried Forward to Summary |  |  | Pages: | 1 | 285000 | 0 |  |  | 214819.2 |  |  |  | AUTOCHECK | 0%
ITEM No | DESCRIPTION | UNIT | LI | QUANTITY | RATE | AMOUNT |  | LI | LI Rate | LI Amount | LI Calculation | LI Comments
Province of KwaZulu-Natal |  |  |  | Contract No. ZNB 00399/00000/HOD/INF/21/T
Department of Transport
SCHEDULE A: ROADWORKS | [5 empty] | CHAPTER C1.6
THE CONSTRUCTION OF EARTHWORKS, LAYERWORKS, SURFACING, CULVERTS AND CWAKA RIVER BRIDGE FROM KM 11.600 TO KM 14.000 ON MAIN ROAD P494 IN THE KING CETSHWAYO DISTRICT UNDER EMPANGENI REGION
ITEM NO | DESCRIPTION | UNIT | LI | QUANTITY | RATE | AMOUNT |  | LI | LI Rate | LI Amount | LI Calculation |  | Length | Width
C1.6 | CLEARING AND GRUBBING
C1.6.1 | Clearing
C1.6.1.1 | Clearing with machines and some hand labour where necessary | ha |  | 3 | 4000 | 12000 |  | LI | 120 | 360 | 3%
C1.6.1.2 | Clearing with hand labour only when labour enhanced work is specified | ha | LI | 6 | 16500 | 99000 |  | LI | 16005 | 96030 | 97% | 10m² / hour
C1.6.2 | Grubbing
C1.6.2.1 | Grubbing with machines and some hand labour where necessary | ha |  | 3 | 4000 | 12000 |  | LI | 120 | 360 | 3%
C1.6.2.2 | Grubbing with hand labour when labour enhancement work is specified or it is not practical to use a machine | ha | LI | 6 | 16500 | 99000 |  | LI | 16005 | 96030 | 97% | 10m² / hour
C1.6.3.1 | Removal and grubbing of large trees and tree stumps:
C1.6.3.1 | Girth equal to or exceeding 1,0 m up to and including 2,0 m | No |  | 30 | 1500 | 45000 |  | LI | 716.64 | 21499.2 | 47.78% | 0.5 trees per day (incl. cut up, haul and load)
C1.6.3.2 | Girth exceeding 2,0 m up to and including 3,0 m | No |  | 15 | 1200 | 18000 |  | LI | 36 | 540 | 3%
C1.6 | TOTAL CARRIED FORWARD TO SUMMARY |  |  |  |  | 285000 |  |  |  | 214819.2
Province of KwaZulu-Natal |  |  |  | Contract No. ZNB 00399/00000/HOD/INF/21/T
Department of Transport
SCHEDULE A: ROADWORKS | [5 empty] | CHAPTER C1.6
THE CONSTRUCTION OF EARTHWORKS, LAYERWORKS, SURFACING, CULVERTS AND CWAKA RIVER BRIDGE FROM KM 11.600 TO KM 14.000 ON MAIN ROAD P494 IN THE KING CETSHWAYO DISTRICT UNDER EMPANGENI REGION
ITEM NO | DESCRIPTION | UNIT |  | QUANTITY | RATE | AMOUNT |  | LI | LI Rate | LI Amount | LI Calculation
| TOTAL BROUGHT FORWARD |  |  |  |  | 285000 |  |  |  | 214819.2
C1.6 | TOTAL CARRIED FORWARD TO SUMMARY |  |  |  |  | 285000 |  |  |  | 214819.2

## CPG C2.1 (hidden)
| Total Carried Forward to Summary |  |  | Pages: | 1 | 289800 | 0 |  |  | 117855
ITEM No | DESCRIPTION | UNIT | LI | QUANTITY | RATE | AMOUNT |  | LI | LI Rate | LI Amount | LI Calculation | LI Comments
Province of KwaZulu-Natal |  |  |  | Contract No. ZNB 00399/00000/HOD/INF/21/T
Department of Transport
SCHEDULE A: ROADWORKS | [5 empty] | CHAPTER C2.1
THE CONSTRUCTION OF EARTHWORKS, LAYERWORKS, SURFACING, CULVERTS AND CWAKA RIVER BRIDGE FROM KM 11.600 TO KM 14.000 ON MAIN ROAD P494 IN THE KING CETSHWAYO DISTRICT UNDER EMPANGENI REGION
ITEM NO | DESCRIPTION | UNIT | LI | QUANTITY | RATE | AMOUNT |  | LI | LI Rate | LI Amount | LI Calculation
C2.1 | GENERAL REQUIREMENTS AND TRENCHING FOR SERVICES
C2.1.6 | Trench excavation (in soft material)
C2.1.6.1 | Trenches up to 1.0m wide :
(a) | Up to 1.0m deep | m³ |  | 360 | 50 | 18000 |  | Labour | 1.5 | 540 | 3%
(b) | Over 1.0m and up to 2.0m deep | m³ |  | 90 | 70 | 6300 |  | Labour | 2 | 180 | 2.857%
C2.1.7 | Extra over items C2.1.6, C2.1.8and C2.1.16 for excavating in:
C2.1.7.1 | Hard material irrespective of depth | m³ |  | 450 | 250 | 112500 |  | Labour | 7.3 | 3285 | 2.92%
C2.1.9 | Trench excavation using labour enhanced construction methods
C2.1.9.1 | Trenches up to 1.0m wide (in soft material) :
(a) | Up to 1.0m deep | m³ |  | 450 | 190 | 85500 |  | LI | 151 | 67950 | 79.47%
C2.1.11 | Backfilling of trenches
C2.1.11.1 | Backfill compacted tp 93% (100% for sand) of MDD (areas subject to traffic loads) using material:
(a) | From the excavated trench material | m³ |  | 180 | 75 | 13500 |  | LI | 51 | 9180 | 68%
C2.1.11.2 | Backfill compacted tp 90% (100% for sand) of MDD or complying with the DCP requirements of Clause A2.1.8.2c)(areas not subject to traffic loads) using material:
(a) | From the excavated trench material | m³ |  | 720 | 75 | 54000 |  | LI | 51 | 36720 | 68%
C2.1 | TOTAL CARRIED FORWARD TO SUMMARY |  |  |  |  | 289800 |  |  |  | 117855
Province of KwaZulu-Natal |  |  |  | Contract No. ZNB 00399/00000/HOD/INF/21/T
Department of Transport
SCHEDULE A: ROADWORKS | [5 empty] | CHAPTER C2.1
THE CONSTRUCTION OF EARTHWORKS, LAYERWORKS, SURFACING, CULVERTS AND CWAKA RIVER BRIDGE FROM KM 11.600 TO KM 14.000 ON MAIN ROAD P494 IN THE KING CETSHWAYO DISTRICT UNDER EMPANGENI REGION
ITEM NO | DESCRIPTION | UNIT |  | QUANTITY | RATE | AMOUNT |  | LI | LI Rate | LI Amount | LI Calculation
| TOTAL BROUGHT FORWARD |  |  |  |  | 289800 |  |  |  | 117855
C2.1 | TOTAL CARRIED FORWARD TO SUMMARY |  |  |  |  | 289800 |  |  |  | 117855
Province of KwaZulu-Natal |  |  |  | Contract No. ZNB 00399/00000/HOD/INF/21/T
Department of Transport
SCHEDULE A: ROADWORKS | [5 empty] | CHAPTER C2.1
THE CONSTRUCTION OF EARTHWORKS, LAYERWORKS, SURFACING, CULVERTS AND CWAKA RIVER BRIDGE FROM KM 11.600 TO KM 14.000 ON MAIN ROAD P494 IN THE KING CETSHWAYO DISTRICT UNDER EMPANGENI REGION
ITEM NO | DESCRIPTION | UNIT |  | QUANTITY | RATE | AMOUNT |  | LI | LI Rate | LI Amount | LI Calculation
| TOTAL BROUGHT FORWARD |  |  |  |  | 289800 |  |  |  | 117855
C2.1 | TOTAL CARRIED FORWARD TO SUMMARY |  |  |  |  | 289800 |  |  |  | 117855
Province of KwaZulu-Natal |  |  |  | Contract No. ZNB 00399/00000/HOD/INF/21/T
Department of Transport
SCHEDULE A: ROADWORKS | [5 empty] | CHAPTER C2.1
THE CONSTRUCTION OF EARTHWORKS, LAYERWORKS, SURFACING, CULVERTS AND CWAKA RIVER BRIDGE FROM KM 11.600 TO KM 14.000 ON MAIN ROAD P494 IN THE KING CETSHWAYO DISTRICT UNDER EMPANGENI REGION
ITEM NO | DESCRIPTION | UNIT |  | QUANTITY | RATE | AMOUNT |  | LI | LI Rate | LI Amount | LI Calculation
| TOTAL BROUGHT FORWARD |  |  |  |  | 289800 |  |  |  | 117855
C2.1 | TOTAL CARRIED FORWARD TO SUMMARY |  |  |  |  | 289800 |  |  |  | 117855
Province of KwaZulu-Natal |  |  |  | Contract No. ZNB 00399/00000/HOD/INF/21/T
Department of Transport
SCHEDULE A: ROADWORKS | [5 empty] | CHAPTER C2.1
THE CONSTRUCTION OF EARTHWORKS, LAYERWORKS, SURFACING, CULVERTS AND CWAKA RIVER BRIDGE FROM KM 11.600 TO KM 14.000 ON MAIN ROAD P494 IN THE KING CETSHWAYO DISTRICT UNDER EMPANGENI REGION
ITEM NO | DESCRIPTION | UNIT |  | QUANTITY | RATE | AMOUNT |  | LI | LI Rate | LI Amount | LI Calculation
| TOTAL BROUGHT FORWARD |  |  |  |  | 289800 |  |  |  | 117855
C2.1 | TOTAL CARRIED FORWARD TO SUMMARY |  |  |  |  | 289800 |  |  |  | 117855
Province of KwaZulu-Natal |  |  |  | Contract No. ZNB 00399/00000/HOD/INF/21/T
Department of Transport
SCHEDULE A: ROADWORKS | [5 empty] | CHAPTER C2.1
THE CONSTRUCTION OF EARTHWORKS, LAYERWORKS, SURFACING, CULVERTS AND CWAKA RIVER BRIDGE FROM KM 11.600 TO KM 14.000 ON MAIN ROAD P494 IN THE KING CETSHWAYO DISTRICT UNDER EMPANGENI REGION
ITEM NO | DESCRIPTION | UNIT |  | QUANTITY | RATE | AMOUNT |  | LI | LI Rate | LI Amount | LI Calculation
| TOTAL BROUGHT FORWARD |  |  |  |  | 289800 |  |  |  | 117855
C2.1 | TOTAL CARRIED FORWARD TO SUMMARY |  |  |  |  | 289800 |  |  |  | 117855
Province of KwaZulu-Natal |  |  |  | Contract No. ZNB 00399/00000/HOD/INF/21/T
Department of Transport
SCHEDULE A: ROADWORKS | [5 empty] | CHAPTER C2.1
THE CONSTRUCTION OF EARTHWORKS, LAYERWORKS, SURFACING, CULVERTS AND CWAKA RIVER BRIDGE FROM KM 11.600 TO KM 14.000 ON MAIN ROAD P494 IN THE KING CETSHWAYO DISTRICT UNDER EMPANGENI REGION
ITEM NO | DESCRIPTION | UNIT |  | QUANTITY | RATE | AMOUNT |  | LI | LI Rate | LI Amount | LI Calculation
| TOTAL BROUGHT FORWARD |  |  |  |  | 289800 |  |  |  | 117855
C2.1 | TOTAL CARRIED FORWARD TO SUMMARY |  |  |  |  | 289800 |  |  |  | 117855

## CPG C3.1 (hidden)
| Total Carried Forward to Summary |  |  | Pages: | 2 | 524300 | 0 |  |  | 128388.9 |  |  |  | AUTOCHECK | 0%
ITEM No | DESCRIPTION | UNIT | LI | QUANTITY | RATE | AMOUNT |  | LI | LI Rate | LI Amount | LI Calculation | LI Comments
Province of KwaZulu-Natal |  |  |  | Contract No. ZNB 00399/00000/HOD/INF/21/T
Department of Transport
SCHEDULE A: ROADWORKS | [5 empty] | CHAPTER C3.1
THE CONSTRUCTION OF EARTHWORKS, LAYERWORKS, SURFACING, CULVERTS AND CWAKA RIVER BRIDGE FROM KM 11.600 TO KM 14.000 ON MAIN ROAD P494 IN THE KING CETSHWAYO DISTRICT UNDER EMPANGENI REGION
ITEM NO | DESCRIPTION | UNIT | LI | QUANTITY | RATE | AMOUNT |  | LI | LI Rate | LI Amount | LI Calculation |  |  | Length | Width | Depth | Volume
C3.1 | DRAINS
C3.1.1 | Excavation for open drains:
[19 empty] | CHAINAGE |  | RHS/LHS | PANEL | [6 empty] | Item 23.08(a)ii | Item 23.08(b)ii | Item 23.09©ii | Item2309(d)ii | Item23.10(a)ii | Item23.12© | Trimming, T | Excavation,E
C3.1.1.1 | Excavating all material situated within the following depth ranges below the surface level using conventional methods : | [17 empty] | START | END |  | a | b | width,w =a+b | length, l | height, h | No of panel, No=L/l | L= ch2-ch1 | Vol of Conc=No*l*w*h | Surface finish, U2=L*W | End of Slab=((No/2)+1)*w*h | Longitudinal=No*l*h*2 | Silicone=(((No*l)/12)-1)*w | wire mesh=U2*1.93 | T=L*W | E=0.5*1.5*0.25*L
[18 empty] | Existing V drains | 0 | 12100 | RHS&LHS | 1.0308 | 0.55902 | 1.5898 | 4 | 0.1 | 3025 | 12100 | 1923.65 | 19236.5001 | 240.6152 | 2420 | 1601.4519 | 37126.4453 | 19236.5001 | 2268.75
(a) | 0m to 1.5m | m3 |  | 80 | 70 | 5600 |  | Labour | 2.03 | 162.4 | 2.9% |  |  | 720 | 1.5 | 0.5 | 540 | Existing Side walk | 0 | 4400 | RHS&LHS | 1 | 0 | 1 | 4 | 0.1 | 1100 | 4400 | 440 | 4400 | 55.1 | 880 | 365.6667 | 8492 | 4400 | 440
[18 empty] | Required V drains | 0 | 4200 | RHS&LHS | 1.0308 | 0.55902 | 1.5898 | 4 | 0.1 | 1050 | 4200 | 667.7132 | 6677.1323 | 83.6231 | 840 | 554.8379 | 12886.8653 | 6677.1323 | 787.5
C3.1.1.2 | Extra over sub-item C3.1.1.1 for excavation in hard and boulder material , irrespective of depth | m3 |  | 80 | 250 | 20000 |  | Labour | 7.25 | 580 | 2.9% |  |  | 4200 | 1.5 | 3 | 18900
[19 empty] | START | END |  | width | height, h | L= ch2-ch1 | no=L /80 | Allow for | no=L/120m | Allow for | Vol =L*W*H-Area of pipe | Vol =L*W*H | Vol =L*W*H | Vol =L*W*H | Length of pipe | Area=L*4 | Vol =L*W*H
C3.1.1.4 | Excavating soft material situated 0m to 1.5m below the surface level using labour enhanced construction methods | m3 | LI | 80 | 210 | 16800 |  | LI | 159.7 | 12776 | 76.05% | [9 empty] | LHS | 0.4 | 1.5 | 0 | 0 | 3 | 0 | 2 | 0 | 0 | 0 | 0 | 0 | 0 | 0
[21 empty] | RHS | 0.4 | 1.5 | 0 | 0 | 4 | 0 | 3 | 0 | 0 | 0 | 0 | 0 | 0 | 0
C3.1.2 | Clearing, shaping and disposal of accumulated sediment in existing unlined open drains | [12 empty] | 4200 | 1.5 | 6 | 37800 |  |  |  | LHS | 0.4 | 1.5 | 0 | 0 | 5 | 0 | 4 | 0 | 0 | 0 | 0 | 0 | 0 | 0
[21 empty] | RHS | 0.4 | 1.5 | 0 | 0 | 6 | 0 | 5 | 0 | 0 | 0 | 0 | 0 | 0 | 0
C3.1.2.2 | Using labour enhanced construction methods | m3 | LI | 50 | 125 | 6250 |  | LI | 121.25 | 6062.5 | 97% | [9 empty] | LHS | 0.4 | 1.5 | 0 | 0 | 7 | 0 | 6 | 0 | 0 | 0 | 0 | 0 | 0 | 0
[21 empty] | RHS | 0.4 | 1.5 | 0 | 0 | 8 | 0 | 7 | 0 | 0 | 0 | 0 | 0 | 0 | 0
C3.1.4 | Excavation and disposal of material for subsoil drainage systems | [12 empty] | 4200 | 1.5 | 6 | 37800 |  |  |  | LHS | 0.4 | 1.5 | 0 | 0 | 9 | 0 | 8 | 0 | 0 | 0 | 0 | 0 | 0 | 0
[21 empty] | RHS | 0.4 | 1.5 | 0 | 0 | 10 | 0 | 9 | 0 | 0 | 0 | 0 | 0 | 0 | 0
C3.1.4.1 | Excavating in all material situated within the following depth ranges below the surface : | [17 empty] | SUB TOTAL |  |  |  | #REF! | 0 |  | 52 |  | 44 | 0 | 0 | 0 | 0 | 0 | 0 | 0
(a) | 0m to 1.5m | m3 |  | 200 | 70 | 14000 |  | Labour | 2.03 | 406 | 2.9%
C3.1.4.3 | Excavating intermediate material situated within 0m to 1.5m below the surface level using labour enhanced construction methods | m3 | LI | 190 | 320 | 60800 |  | LI | 310.4 | 58976 | 97%
C3.1.4.4 | Extra over sub-item C3.1.4.1 for excavation in hard and boulder material, irrespective of depth | m3 |  | 180 | 250 | 45000 |  | Labour | 7.25 | 1305 | 2.9% | 3m³ / day |  | 1320 | 3 | 0.35 | 1386
C3.1.5 | Impermeable backfilling to subsoil drainage system
C3.1.5.1 | Un-stabilised natural gravel obtained from approved sources on the site | m3 | LI | 100 | 90 | 9000 |  | LI | 51 | 5100 | 56.67%
C3.1.7 | Natural permeable material in subsoil drainage system (approved crushed stone):
C3.1.7.2 | Crushed stone obtained from commercial sources (19mm Coarse Grade) | m3 | LI | 100 | 550 | 55000 |  | LI | 15.95 | 1595 | 2.9%
C3.1.8 | Natural permeable material in subsoil drainage system (approved natural sand)
C3.1.8.2 | Natural sand from commercial sources (Coarse grade) | m3 | LI | 310 | 400 | 124000 |  | LI | 11.6 | 3596 | 2.9%
C3.1.9 | Pipes in subsoil drainage systems :
C3.1.9.1 | U-PVC pipes and fittings , normal duty, complete with coupling (110 mm internal diameter, perforated or slotted) | m | LI | 960 | 65 | 62400 |  | LI | 9 | 8640 | 13.85%
C3.1.11. | Geotextile (synthetic, non woven, grade 2) | m2 |  | 1450 | 20 | 29000 |  | LI | 6 | 8700 | 30%
C3.1 | TOTAL CARRIED FORWARD |  |  |  |  | 447850 |  |  |  | 107898.9
Province of KwaZulu-Natal |  |  |  | Contract No. ZNB 00399/00000/HOD/INF/21/T
Department of Transport
SCHEDULE A: ROADWORKS | [5 empty] | CHAPTER C3.1
THE CONSTRUCTION OF EARTHWORKS, LAYERWORKS, SURFACING, CULVERTS AND CWAKA RIVER BRIDGE FROM KM 11.600 TO KM 14.000 ON MAIN ROAD P494 IN THE KING CETSHWAYO DISTRICT UNDER EMPANGENI REGION
ITEM NO | DESCRIPTION | UNIT |  | QUANTITY | RATE | AMOUNT |  | LI | LI Rate | LI Amount | LI Calculation
| TOTAL BROUGHT FORWARD |  |  |  |  | 447850 |  |  |  | 107898.9
C3.1.13 | Concrete outlet structures, manhole boxes, junction boxes and cleaning eyes for subsoil drainage systems:
Brickwork
C3.1.13.1 | Outlet headwall structure as per drawing SD/501/6 | No | LI | 10 | 2500 | 25000 |  | Labour | 1800 | 18000 | 72% |  | Concrete Vol | Area
[13 empty] | 1 | 3
C3.1.13.4 | Cleaning/rodding eyes as per drawing SD501/5 | No | LI | 10 | 3500 | 35000 |  | Labour | 224 | 2240 | 6.4%
C3.1.14 | Caps for subsoil drain pipe :
C3.1.14.1 | Concrete caps | No | LI | 10 | 65 | 650 |  | Labour | 2 | 20 | 3.077%
C3.1.16 | Loading and hauling of material in excess of 1.0km | m3-km |  | 1000 | 8 | 8000
C3.1.22 | Test flushing of subsoil drain pipe systems | No |  | 10 | 780 | 7800 |  | Labour | 23 | 230 | 2.949%
C3.1 | TOTAL CARRIED FORWARD TO SUMMARY |  |  |  |  | 524300 |  |  |  | 128388.9
Province of KwaZulu-Natal |  |  |  | Contract No. ZNB 00399/00000/HOD/INF/21/T
Department of Transport
SCHEDULE A: ROADWORKS | [5 empty] | CHAPTER C3.1
THE CONSTRUCTION OF EARTHWORKS, LAYERWORKS, SURFACING, CULVERTS AND CWAKA RIVER BRIDGE FROM KM 11.600 TO KM 14.000 ON MAIN ROAD P494 IN THE KING CETSHWAYO DISTRICT UNDER EMPANGENI REGION
ITEM NO | DESCRIPTION | UNIT |  | QUANTITY | RATE | AMOUNT |  | LI | LI Rate | LI Amount | LI Calculation
| TOTAL BROUGHT FORWARD |  |  |  |  | 524300 |  |  |  | 128388.9
Brickwork
[13 empty] | Concrete Vol | Area
[13 empty] | 1 | 3
C3.1 | TOTAL CARRIED FORWARD TO SUMMARY |  |  |  |  | 524300 |  |  |  | 128388.9
Province of KwaZulu-Natal |  |  |  | Contract No. ZNB 00399/00000/HOD/INF/21/T
Department of Transport
SCHEDULE A: ROADWORKS | [5 empty] | CHAPTER C3.1
THE CONSTRUCTION OF EARTHWORKS, LAYERWORKS, SURFACING, CULVERTS AND CWAKA RIVER BRIDGE FROM KM 11.600 TO KM 14.000 ON MAIN ROAD P494 IN THE KING CETSHWAYO DISTRICT UNDER EMPANGENI REGION
ITEM NO | DESCRIPTION | UNIT |  | QUANTITY | RATE | AMOUNT |  | LI | LI Rate | LI Amount | LI Calculation
| TOTAL BROUGHT FORWARD |  |  |  |  | 524300 |  |  |  | 128388.9
C3.1 | TOTAL CARRIED FORWARD TO SUMMARY |  |  |  |  | 524300 |  |  |  | 128388.9
Note on P36: Ntembeko Zifuku: TBC

## CPG C3.2 (hidden)
| Total Carried Forward to Summary |  |  | Pages: | 3 | 676751 | 0 |  |  | 114615.2
ITEM No | DESCRIPTION | UNIT | LI | QUANTITY | RATE | AMOUNT |  | LI | LI Rate | LI Amount | LI Calculation | LI Comments
Province of KwaZulu-Natal |  |  |  | Contract No. ZNB 00399/00000/HOD/INF/21/T
Department of Transport
SCHEDULE A: ROADWORKS | [5 empty] | CHAPTER C3.2
THE CONSTRUCTION OF EARTHWORKS, LAYERWORKS, SURFACING, CULVERTS AND CWAKA RIVER BRIDGE FROM KM 11.600 TO KM 14.000 ON MAIN ROAD P494 IN THE KING CETSHWAYO DISTRICT UNDER EMPANGENI REGION
ITEM NO | DESCRIPTION | UNIT |  | QUANTITY | RATE | AMOUNT |  | LI | LI Rate | LI Amount | LI Calculation
C3.2 | CULVERTS
C3.2.1 | Excavation for culvert structures:
C3.2.1.1 | Excavating in all material situated within the following depth ranges below the surface level:
(a) | 0m to 1.5m | m3 |  | 90 | 45 | 4050 |  | Labour | 1 | 90 | 2.222%
(b) | Exceeding 1.5m and up to 3.0m | m3 |  | 90 | 50 | 4500 |  | Labour | 1 | 90 | 2%
C3.2.1.2 | Excavating soft material 0 m to 1,5 m below the surface level using labour enhanced construction methods, or instructed by hand under Clause A3.2.7.2d): | m3 | LI | 80 | 185 | 14800 |  | LI | 151 | 12080 | 81.62%
C3.2.1.4 | Extra over sub-item C3.2.1.1 for excavation in hard or boulder material, irrespective of depth | m3 |  | 112 | 250 | 28000 |  | Labour | 7 | 784 | 2.8%
C3.2.2 | Backfilling:
C3.2.2.1 | Using the excavated material | m3 | LI | 81 | 65 | 5265 |  | LI | 51 | 4131 | 78.46%
C3.2.2.2 | Using imported selected material:
(a) | From commercial sources (G6 quality) | m3 |  | 17 | 120 | 2040 |  | LI | 51 | 867 | 42.5%
(b) | From sources on site (Site excavations or borrow pits) | m3 |  | 17 | 75 | 1275 |  | Labour | 2 | 34 | 2.667%
C3.2.3 | Concrete pipe culverts:
C3.2.3.3 | On Class C bedding
(a) | 600 mm diameter | m |  | 35 | 750 | 26250 |  | Labour | 22 | 770 | 2.933%
(b) | 750 mm diameter | m |  | 35 | 1150 | 40250 |  | Labour | 33 | 1155 | 2.87%
(c) | 900 mm diameter | m |  | 100 | 1300 | 130000 |  | Labour | 38 | 3800 | 2.923%
C3.2.4 | Metal and U-PVC culverts
C3.2.4.1 | 450mm nominal diameter Weholite structured wall HDPE pipe or similar approved from drop inlet or side inlet for concrete kerb-channelling combination to the outlet structure at the bottom of the fill | m | LI | 160 | 600 | 96000 |  | LI | 17 | 2720 | 2.833%
C3.2.6 | Extra over items C3.2.3, C3.2.4 and C3.2.5 for constructing inclined culverts | m |  | 160 | 150 | 24000
C3.2.5 | Rectangular culverts with prefabricated elements
C3.2.5.1 | Prefabricated portal culverts; wall and roof combination (450 mm x 600 mm concrete) | m |  | 72 | 750 | 54000 |  | Labour | 22 | 1584 | 2.933%
C3.2.7 | Cast in situ concrete and formwork:
C3.2.7.1 | In Class A bedding, screeds, concrete backfill and the encasing for pipes, including formwork (Class 16/20-20 concrete, formerly Class 20/19) | m3 | LI | 10 | 3000 | 30000 |  | LI | 792.7 | 7927 | 26.42%
C3.2.7.2 | In complete in situ floor slabs for rectangular culverts, manholes and catchpits including formwork, joints and Class U2 surface finish (Class 16/20-20 concrete, formerly "Class 20/19") (installed at a standard depth of 1,0 m) | m3 | LI | 10 | 3000 | 30000 |  | LI | 792.7 | 7927 | 26.42%
C3.2 | TOTAL CARRIED FORWARD |  |  |  |  | 490430 |  |  |  | 43959
Province of KwaZulu-Natal |  |  |  | Contract No. ZNB 00399/00000/HOD/INF/21/T
Department of Transport
SCHEDULE A: ROADWORKS | [5 empty] | CHAPTER C3.2
THE CONSTRUCTION OF EARTHWORKS, LAYERWORKS, SURFACING, CULVERTS AND CWAKA RIVER BRIDGE FROM KM 11.600 TO KM 14.000 ON MAIN ROAD P494 IN THE KING CETSHWAYO DISTRICT UNDER EMPANGENI REGION
ITEM NO | DESCRIPTION | UNIT |  | QUANTITY | RATE | AMOUNT |  | LI | LI Rate | LI Amount | LI Calculation
| TOTAL BROUGHT FORWARD |  |  |  |  | 490430 |  |  |  | 43959
C3.2.7.5 | In inlet and outlet structures including kerbs, chutes and downpipes, skewed ends, catchpits, manholes, thrust and anchor blocks, excluding formwork but including Class U2 surfacing finish (Class 16/20-20 concrete, formerly Class 20/19) | m3 |  | 20 | 2500 | 50000 |  | LI | 792.7 | 15854 | 31.71%
C3.2.7.6 | Formwork of concrete under items C3.2.7.3 to 5 above
(a) | Vertical, class F1 surface finish | m2 |  | 67 | 240 | 16080 |  | LI | 134 | 8978 | 55.83%
(b) | Vertical, class F2 surface finish | m2 |  | 37 | 275 | 10175 |  | LI | 134 | 4958 | 48.73%
PS C3.2.7.8 | Extra over items C3.2.7.1, C3.2.7.2 and C3.2.7.5 for concrete batched on site | m³ | LI | 40 | 150 | 6000 |  | LI | 100 | 4000 | 66.67%
C3.2.10 | Reinforcement:
C3.2.10.1 | Mild steel bars | t |  | 0.5 | 14000 | 7000 |  | LI | 4479 | 2239.5 | 31.99%
.
C3.2.10.2 | High-tensile steel bars | t |  | 0.5 | 14000 | 7000 |  | LI | 4479 | 2239.5 | 31.99%
C3.2.10.3 | Welded steel fabric | kg | LI | 210 | 25 | 5250 |  | LI | 4.5 | 945 | 18%
C3.2.12 | Demolition of concrete members or elements:
C3.2.12.2 | Partial member or element (location and description)
(a) | Plain concrete (using jackhammer) | m3 |  | 10 | 350 | 3500 |  | LI | 339.5 | 3395 | 97%
(b) | Reinforced concrete | m3 |  | 10 | 370 | 3700 |  | Labour | 11 | 110 | 2.973%
C3.2.13 | Removing and re-laying existing culverts:
C3.2.13.1 | Removing and stacking existing culverts for re-use
(a) | Class 75D:
i) | 450 mm diameter | m |  | 20 | 200 | 4000 |  | LI | 179 | 3580 | 89.5%
ii) | 600 mm diameter | m |  | 20 | 220 | 4400 |  | LI | 224 | 4480 | 101.8%
C3.2.16 | Brickwork (Engineering bricks):
C3.2.16.2 | 230 mm thick | m² |  | 45 | 530 | 23850 |  | LI | 287 | 12915 | 54.15%
C3.2.17 | Plaster | m² | LI | 45 | 70 | 3150 |  | LI | 57 | 2565 | 81.43%
C3.2.18 | Benching | m³ | LI | 10 | 100 | 1000 |  | LI | 96 | 960 | 96%
C3.2.19 | Accessories:
C3.2.19.2 | Inlet grids or covers
(a) | As shown on drawing no. SD 0602/B (Including frames and galvanising in accordance with subclause PS A13.9.7.1(m)(iii) of the project specifications) | No | LI | 6 | 4100 | 24600 |  | LI | 22.4 | 134.4 | 0.5463%
C3.2 | TOTAL CARRIED FORWARD |  |  |  |  | 660135 |  |  |  | 111312.4
Province of KwaZulu-Natal |  |  |  | Contract No. ZNB 00399/00000/HOD/INF/21/T
Department of Transport
SCHEDULE A: ROADWORKS | [5 empty] | CHAPTER C3.2
THE CONSTRUCTION OF EARTHWORKS, LAYERWORKS, SURFACING, CULVERTS AND CWAKA RIVER BRIDGE FROM KM 11.600 TO KM 14.000 ON MAIN ROAD P494 IN THE KING CETSHWAYO DISTRICT UNDER EMPANGENI REGION
ITEM NO | DESCRIPTION | UNIT |  | QUANTITY | RATE | AMOUNT |  | LI | LI Rate | LI Amount | LI Calculation
| TOTAL BROUGHT FORWARD |  |  |  |  | 660135 |  |  |  | 111312.4
C3.2 / C2.2.1 | Supply, lay and prove ducts
C2.2.1.1 | uPVC pipes
(a) | 110 mm diameter uPVC pipes | m | LI | 120 | 28.4 | 3408 |  | LI | 9 | 1080 | 31.69%
(b) | 160 mm diameter uPVC pipes | m | LI | 120 | 28.4 | 3408 |  | LI | 9 | 1080 | 31.69%
C3.2 / C2.2.6 | Duct accessories (markers, marking, draw wires and end caps etc.)
C2.2.6.1 | Duct markers (marker blocks 240 mm x 50 mm x 900 mm, class 25/13 concrete, as per drawing no. SD 1002/C) | No | LI | 10 | 175 | 1750 |  | LI | 5 | 50 | 2.857%
C2.2.6.3 | Draw wires (2.5mm spring steel wire) | m | LI | 240 | 10 | 2400 |  | LI | 0.29 | 69.6 | 2.9%
C2.2.6.4 | End caps or plugs
(a) | 110 mm PVC | No | LI | 4 | 80 | 320 |  | LI | 2.32 | 9.28 | 2.9%
(b) | 160 mm PVC | No | LI | 4 | 120 | 480 |  | LI | 3.48 | 13.92 | 2.9%
C3.2 / C2.1.2.5 | Using hand excavation to locate,expose and verify services | m³ | LI | 10 | 205 | 2050 |  | LI | 100 | 1000 | 48.78%
C3.2 / C1.7.2.2 | Hauling material to spoil and off-loading it at a designated spoil or stockpile are:
(b) | Soil and gravel material | m3 - km |  | 250 | 8 | 2000
(c) | Boulders, hard material and concrete | m3 - km |  | 100 | 8 | 800
C3.2 | TOTAL CARRIED FORWARD TO SUMMARY |  |  |  |  | 676751 |  |  |  | 114615.2
Province of KwaZulu-Natal |  |  |  | Contract No. ZNB 00399/00000/HOD/INF/21/T
Department of Transport
SCHEDULE A: ROADWORKS | [5 empty] | CHAPTER C3.2
THE CONSTRUCTION OF EARTHWORKS, LAYERWORKS, SURFACING, CULVERTS AND CWAKA RIVER BRIDGE FROM KM 11.600 TO KM 14.000 ON MAIN ROAD P494 IN THE KING CETSHWAYO DISTRICT UNDER EMPANGENI REGION
ITEM NO | DESCRIPTION | UNIT |  | QUANTITY | RATE | AMOUNT
| TOTAL BROUGHT FORWARD |  |  |  |  | 676751
C3.2 | TOTAL CARRIED FORWARD TO SUMMARY |  |  |  |  | 676751

## CPG C3.3 (hidden)
| Total Carried Forward to Summary |  |  | Pages: | 2 | 2800575 | 0 |  |  | 532478.8857 |  |  | AUTOCHECK | 0%
ITEM No | DESCRIPTION | UNIT | LI | QUANTITY | RATE | AMOUNT |  | LI | LI Rate | LI Amount | LI Calculation | LI Comments
Province of KwaZulu-Natal |  |  |  | Contract No. ZNB 00399/00000/HOD/INF/21/T
Department of Transport
SCHEDULE A: ROADWORKS | [5 empty] | CHAPTER C3.3
THE CONSTRUCTION OF EARTHWORKS, LAYERWORKS, SURFACING, CULVERTS AND CWAKA RIVER BRIDGE FROM KM 11.600 TO KM 14.000 ON MAIN ROAD P494 IN THE KING CETSHWAYO DISTRICT UNDER EMPANGENI REGION
ITEM NO | DESCRIPTION | UNIT | LI | QUANTITY | RATE | AMOUNT |  | LI | LI Rate | LI Amount | LI Calculation
C3.3 | CONCRETE KERBING AND CHANNELING, ASPHALT BERMS, CHUTES, DOWNPIPES, AS WELL AS CONCRETE, STONE PITCHED AND GABION LININGS FOR OPEN DRAINS
C3.3.1 | Concrete kerbing:
C3.3.1.1 | Prefabricated kerbing (description of type of kerb and bedding with reference to drawing)
(a) | Prefabricated battered kerb SABS 927 figure 6, radius greater than 20 m, as shown on drawing no. SD 0701/A | m |  | 200 | 180 | 36000 |  | LI | 29.2954 | 5859.0857 | 16.28%
C3.3.2 | Concrete kerbing-channeling combination:
C3.3.2.1 | Prefabricated kerbing-channeling (description of type of channel and bedding with reference to drawing)
(a) | 500 mm wide kerb and channel using prefabricated battered kerb, radius greater than 20 m, SABS 927 figure 6, with cast in situ class 15/19 concrete channel, as shown on drawing no. SD 0701/A | m |  | 1920 | 300 | 576000 |  | LI | 56.4 | 108288 | 18.8%
C3.3.3 | Extra over items C3.3.1 and C3.3.2 for concrete kerbing or concrete kerbing and channeling on curves
C3.3.3.1 | On curves of radii more than or equal to 5,0 m but less than 20 m | m |  | 75 | 25 | 1875 |  | LI | 1 | 75 | 4%
C3.3.8 | Linings for open drains:
C3.3.8.1 | Cast in situ concrete lining (Class 16/20-20 concrete, formerly Class 20/19)
(a) | V-drains, as shown on drawing no. SD 0601/C | m³ |  | 260 | 1600 | 416000 |  | LI | 46 | 11960 | 2.875%
(b) | 100mm thick, walkway with construction joints and expansion joints as per PSA 3.3.7.3 | m³ |  | 280 | 1600 | 448000 |  | LI | 46 | 12880 | 2.875%
C3.3.8.2 | ClassU2 surface finish to cast in situ concrete
(a) | V-drains | m² |  | 2600 | 30 | 78000 |  | LI | 1 | 2600 | 3.333%
(b) | Walkways | m² |  | 2800 | 30 | 84000 |  | LI | 1 | 2800 | 3.333%
PS C3.3.8.4 | Extra over subsubitems C3.3.8.1 (a) and (b) for concrete batched on site | m³ |  | 540 | 150 | 81000 |  | LI | 145.5 | 78570 | 97%
C3.3.9 | Formwork to cast in situ concrete lining for open drains and walkways (Class F2 surface finish):
C3.3.9.2 | To sides with formwork on both internal and external faces (each face measured) | m² |  | 900 | 130 | 117000 |  | LI | 140.7 | 126630 | 108.2%
C3.3.9.3 | To ends of slabs | m² |  | 200 | 150 | 30000 |  | LI | 147.4 | 29480 | 98.27%
C3.3.10 | Sealed joints in concrete and stone pitched linings of open drains and walkways (as per note 3 on drawing no. SD 0601/C)
(a) | Construction joints, one coat of approved bituminous emulsion containing 60% pure bitumen by mass | m |  | 1400 | 35 | 49000 |  | LI | 1 | 1400 | 2.857%
(b) | Expansion joints, sealed with a closed cell expanded polyethylene joint filler over the full panel depth | m |  | 500 | 60 | 30000 |  | LI | 14.56 | 7280 | 24.27%
C3.3 | TOTAL CARRIED FORWARD |  |  |  |  | 1946875 |  |  |  | 387822.0857
Province of KwaZulu-Natal |  |  |  | Contract No. ZNB 00399/00000/HOD/INF/21/T
Department of Transport
SCHEDULE A: ROADWORKS | [5 empty] | CHAPTER C3.3
THE CONSTRUCTION OF EARTHWORKS, LAYERWORKS, SURFACING, CULVERTS AND CWAKA RIVER BRIDGE FROM KM 11.600 TO KM 14.000 ON MAIN ROAD P494 IN THE KING CETSHWAYO DISTRICT UNDER EMPANGENI REGION
ITEM NO | DESCRIPTION | UNIT | LI | QUANTITY | RATE | AMOUNT |  | LI | LI Rate | LI Amount | LI Calculation
| TOTAL BROUGHT FORWARD |  |  |  |  | 1946875 |  |  |  | 387822.0857
C3.3.12 | Reinforcement:
C3.3.12.3 | Ref 193 Welded Steel Fabric | kg | LI | 10400 | 20 | 208000 |  | LI | 4.68 | 48672 | 23.4%
C3.3.13 | Polymer film sheeting (Polyethylene 0.15 mm thick) for concrete-lined open drains | m² | LI | 5400 | 5.5 | 29700 |  | LI | 3.737 | 20179.8 | 67.95%
PS C3.3.17 | Inlet, outlet, transition and similar structures (typical designs):
(a) | Outlet structures for side drains, 950mm long, class 20/19 concrete, complete as shown on drawing no. SD 0603/A (detail SD 0603/1) excluding stone pitching. | No |  | 8 | 2600 | 20800 |  | LI | 156 | 1248 | 6%
(b) | Outlet structures for side drains, 950mm long, class 20/19 concrete, complete as shown on drawing no. SD 0603/A (detail SD 0603/2) excluding stone pitching. | No |  | 8 | 2600 | 20800 |  | LI | 156 | 1248 | 6%
(c) | Side spilling outlet for concrete kerb-channelling combination, 10 m long, 2 m wide, class 20/19 concrete, complete as shown on drawing no. SD 0603/A (detail SD 0603/3) including kerb returns but excluding stone pitching. | No |  | 4 | 2600 | 10400 |  | LI | 156 | 624 | 6%
(d) | Side inlet for concrete kerb-channelling combination, type S1 single splay, 2.55 m long, 1.22 m wide, 1.4 m height, class 20/19 concrete, complete as shown on drawing no. SD 0703/A, excluding the downpipe and excluding the outlet structure at the bottom of the fill. | No |  | 16 | 2600 | 41600 |  | LI | 156 | 2496 | 6%
(e) | Side inlet for concrete kerb-channelling combination, type D1 double splay, 3.77 m long, 1.22 m wide, 1.4 m height, class 20/19 concrete, complete as shown on drawing no. SD 0703/A, excluding the downpipe and excluding the outlet structure at the bottom of the fill. | No |  | 6 | 2600 | 15600 |  | LI | 156 | 936 | 6%
(f) | Drop inlet with steel grid for concrete kerb-channelling combination, 5.38 m long, 1.06 m wide, 1.2 m height, class 20/19 concrete, complete as shown on drawing no. SD 0702/A, excluding the downpipe and excluding the outlet structure at the bottom of the fill. | No |  | 16 | 2600 | 41600 |  | LI | 156 | 2496 | 6%
(g) | Outlet structure for 450 mm diameter downpipe, 230mm thick masonry walls on 200mm thick concrete slab, 1.15 m long, 1.2 m wide, 0.865 m height, class 16/20-20 concrete, formerly class 20/19, complete as shown on drawing no. SD 0406, including splitter block, excluding the downpipe and excluding stone pitching. | No |  | 32 | 2600 | 83200 |  | LI | 156 | 4992 | 6%
C3.3 / C11.1.6 | Concrete edge beams (300 mm x 300 mm cast in-situ class 25/30-19 concrete, formerly class 30/19) | m³ |  | 10 | 2200 | 22000 |  | LI | 800.5 | 8005 | 36.39%
PS C3.3.18 | Trimming of excavations for concrete-lined open drains
(a) | In soft material | m² |  | 3600 | 20 | 72000 |  | LI | 6.4 | 23040 | 32%
(b) | In hard material (irrespective of depth) | m² |  | 2400 | 120 | 288000 |  | LI | 12.8 | 30720 | 10.67%
C3.3 | TOTAL CARRIED FORWARD TO SUMMARY |  |  |  |  | 2800575 |  |  |  | 532478.8857
Province of KwaZulu-Natal |  |  |  | Contract No. ZNB 00399/00000/HOD/INF/21/T
Department of Transport
SCHEDULE A: ROADWORKS | [5 empty] | CHAPTER C3.3
THE CONSTRUCTION OF EARTHWORKS, LAYERWORKS, SURFACING, CULVERTS AND CWAKA RIVER BRIDGE FROM KM 11.600 TO KM 14.000 ON MAIN ROAD P494 IN THE KING CETSHWAYO DISTRICT UNDER EMPANGENI REGION
ITEM NO | DESCRIPTION | UNIT |  | QUANTITY | RATE | AMOUNT |  | LI | LI Rate | LI Amount | LI Calculation
| TOTAL BROUGHT FORWARD |  |  |  |  | 2800575 |  |  |  | 532478.8857
C3.3 | TOTAL CARRIED FORWARD TO SUMMARY |  |  |  |  | 2800575 |  |  |  | 532478.8857

## CPG C5.3 (hidden)
| Total Carried Forward to Summary |  |  | Pages: | 1 | 1631000 | 0 |  |  | 39880
ITEM No | DESCRIPTION | UNIT | LI | QUANTITY | RATE | AMOUNT |  | LI | LI Rate | LI Amount | LI Calculation | LI Comments
Province of KwaZulu-Natal |  |  |  | Contract No. ZNB 00399/00000/HOD/INF/21/T
Department of Transport
SCHEDULE A: ROADWORKS | [5 empty] | CHAPTER C5.3
THE CONSTRUCTION OF EARTHWORKS, LAYERWORKS, SURFACING, CULVERTS AND CWAKA RIVER BRIDGE FROM KM 11.600 TO KM 14.000 ON MAIN ROAD P494 IN THE KING CETSHWAYO DISTRICT UNDER EMPANGENI REGION
ITEM NO | DESCRIPTION | UNIT | LI | QUANTITY | RATE | AMOUNT |  | LI | LI Rate | LI Amount | LI Calculation
C5.3 | ROAD PAVEMENT LAYERS
C5.3.2 | Construction of pavement layers
C5.3.2.1 | Construction of layers using conventional construction methods:
(b) | Lower selected subgrade layers (150mm thickness) compacted to 95% of MDD | m³ |  | 4000 | 70 | 280000 |  | Labour | 2 | 8000 | 2.857%
(c) | Upper selected subgrade layers (150mm thickness) compacted to 95% of MDD | m³ |  | 3800 | 70 | 266000 |  | Labour | 2 | 7600 | 2.857%
(g) | Gravel wearing course layer (150mm thickness) compacted to 95% of MDD | m³ |  | 600 | 70 | 42000 |  | Labour | 2 | 1200 | 2.857%
(h) | Gravel shoulder layer (150mm thickness) compacted to 95% of MDD | m³ |  | 3500 | 70 | 245000 |  | Labour | 2 | 7000 | 2.857%
(j) | Lower subbase gravel layer (chemically stabilised, 150mm thickness) compacted to 95% of MDD | m³ |  | 1800 | 80 | 144000 |  | Labour | 2.3 | 4140 | 2.875%
(l) | Upper subbase gravel layer (chemically stabilised, 150mm thickness) compacted to 95% of MDD | m³ |  | 1800 | 80 | 144000 |  | Labour | 2.3 | 4140 | 2.875%
(n) | Gravel base layer (chemically stabilised, 125mm thickness) compacted to 97% of MDD | m³ |  | 3000 | 90 | 270000 |  | Labour | 2.6 | 7800 | 2.889%
C5.3 / C1.7.2.1 | Hauling material for use in the Works and off-loading it on the site of the Works:
(a) | Soil, gravel, crushed stone and pavement layer material | m³ km |  | 30000 | 8 | 240000
C5.3 | TOTAL CARRIED FORWARD TO SUMMARY (Page C48) |  |  |  |  | 1631000 |  |  |  | 39880
Province of KwaZulu-Natal |  |  |  | Contract No. ZNB 00399/00000/HOD/INF/21/T
Department of Transport
SCHEDULE A: ROADWORKS | [5 empty] | CHAPTER C5.3
THE CONSTRUCTION OF EARTHWORKS, LAYERWORKS, SURFACING, CULVERTS AND CWAKA RIVER BRIDGE FROM KM 11.600 TO KM 14.000 ON MAIN ROAD P494 IN THE KING CETSHWAYO DISTRICT UNDER EMPANGENI REGION
ITEM NO | DESCRIPTION | UNIT |  | QUANTITY | RATE | AMOUNT |  | LI | LI Rate | LI Amount | LI Calculation
| TOTAL BROUGHT FORWARD |  |  |  |  | 1631000 |  |  |  | 39880
C5.3 | TOTAL CARRIED FORWARD TO SUMMARY (Page C48) |  |  |  |  | 1631000 |  |  |  | 39880
Province of KwaZulu-Natal |  |  |  | Contract No. ZNB 00399/00000/HOD/INF/21/T
Department of Transport
SCHEDULE A: ROADWORKS | [5 empty] | CHAPTER C5.3
THE CONSTRUCTION OF EARTHWORKS, LAYERWORKS, SURFACING, CULVERTS AND CWAKA RIVER BRIDGE FROM KM 11.600 TO KM 14.000 ON MAIN ROAD P494 IN THE KING CETSHWAYO DISTRICT UNDER EMPANGENI REGION
ITEM NO | DESCRIPTION | UNIT |  | QUANTITY | RATE | AMOUNT |  | LI | LI Rate | LI Amount | LI Calculation
| TOTAL BROUGHT FORWARD |  |  |  |  | 1631000 |  |  |  | 39880
C5.3 | TOTAL CARRIED FORWARD TO SUMMARY (Page C48) |  |  |  |  | 1631000 |  |  |  | 39880
Province of KwaZulu-Natal |  |  |  | Contract No. ZNB 00399/00000/HOD/INF/21/T
Department of Transport
SCHEDULE A: ROADWORKS | [5 empty] | CHAPTER C5.3
THE CONSTRUCTION OF EARTHWORKS, LAYERWORKS, SURFACING, CULVERTS AND CWAKA RIVER BRIDGE FROM KM 11.600 TO KM 14.000 ON MAIN ROAD P494 IN THE KING CETSHWAYO DISTRICT UNDER EMPANGENI REGION
ITEM NO | DESCRIPTION | UNIT |  | QUANTITY | RATE | AMOUNT |  | LI | LI Rate | LI Amount | LI Calculation
| TOTAL BROUGHT FORWARD |  |  |  |  | 1631000 |  |  |  | 39880
C5.3 | TOTAL CARRIED FORWARD TO SUMMARY (Page C48) |  |  |  |  | 1631000 |  |  |  | 39880

## CPG C5.4 (hidden)
| Total Carried Forward to Summary |  |  | Pages: | 1 | 2064500 | 1597200000 |  |  | 141460
ITEM No | DESCRIPTION | UNIT | LI | QUANTITY | RATE | AMOUNT |  | LI | LI Rate | LI Amount | LI Calculation | LI Comments
Province of KwaZulu-Natal |  |  |  | Contract No. ZNB 00399/00000/HOD/INF/21/T
Department of Transport
SCHEDULE A: ROADWORKS | [5 empty] | CHAPTER C5.4
THE CONSTRUCTION OF EARTHWORKS, LAYERWORKS, SURFACING, CULVERTS AND CWAKA RIVER BRIDGE FROM KM 11.600 TO KM 14.000 ON MAIN ROAD P494 IN THE KING CETSHWAYO DISTRICT UNDER EMPANGENI REGION
ITEM NO | DESCRIPTION | UNIT | LI | QUANTITY | RATE | AMOUNT |  | LI | LI Rate | LI Amount | LI Calculation
C5.4 | STABILISATION
C5.4.2 | Chemical stabilisation
C5.4.2.1 | Chemical stabilisation of pavement layers
(a) | Crushed stone subbase (C4), 150 mm thickness | m3 |  | 3600 | 90 | 324000 | 29160000 | LI | 10.8 | 38880 | 12%
(b) | Crushed stone base (C3), 125 mm thickness | m3 |  | 2900 | 90 | 261000 | 23490000 | LI | 10.8 | 31320 | 12%
C5.4.5 | Cementitious stabilisation agents for pavement layers
C5.4.5.2 | Addition of cementitious stabilisation agents (specify agent seperately) for pavement layers and spreading the agent using bags and labour enhancement methods.
(a) | Cement (for pavement layer) | t | LI | 330 | 2200 | 726000 | 1597200000 | Labour | 154 | 50820 | 7%
(b) | Road lime (for pavement layer) | t | LI | 110 | 2200 | 242000 | 532400000 | Labour | 154 | 16940 | 7%
C5.4.10 | Provision and application of water for curing | kℓ |  | 1700 | 45 | 76500 | 3442500
C5.4.11 | Curing by covering with subsequent layer | m2 |  | 76000 | 5 | 380000 | 1900000
C5.4.14 | Trial section for a chemically stabilised layer | m3 |  | 500 | 110 | 55000 | 6050000 | Labour | 7 | 3500 | 6.364%
C5.4 | TOTAL CARRIED FORWARD TO SUMMARY (Page C48) |  |  |  |  | 2064500 |  |  |  | 141460
Province of KwaZulu-Natal |  |  |  | Contract No. ZNB 00399/00000/HOD/INF/21/T
Department of Transport
SCHEDULE A: ROADWORKS | [5 empty] | CHAPTER C5.4
THE CONSTRUCTION OF EARTHWORKS, LAYERWORKS, SURFACING, CULVERTS AND CWAKA RIVER BRIDGE FROM KM 11.600 TO KM 14.000 ON MAIN ROAD P494 IN THE KING CETSHWAYO DISTRICT UNDER EMPANGENI REGION
ITEM NO | DESCRIPTION | UNIT |  | QUANTITY | RATE | AMOUNT |  | LI | LI Rate | LI Amount | LI Calculation
| TOTAL BROUGHT FORWARD |  |  |  |  | 2064500 |  |  |  | 141460
C5.4 | TOTAL CARRIED FORWARD TO SUMMARY (Page C48) |  |  |  |  | 2064500 |  |  |  | 141460

## CPG C11.1 (hidden)
| Total Carried Forward to Summary |  |  | Pages: | 1 | 185120 | 0 |  |  | 5316
ITEM No | DESCRIPTION | UNIT | LI | QUANTITY | RATE | AMOUNT |  | LI | LI Rate | LI Amount | LI Calculation | LI Comments
Province of KwaZulu-Natal |  |  |  | Contract No. ZNB 00399/00000/HOD/INF/21/T
Department of Transport
SCHEDULE A: ROADWORKS | [5 empty] | CHAPTER C11.1
THE CONSTRUCTION OF EARTHWORKS, LAYERWORKS, SURFACING, CULVERTS AND CWAKA RIVER BRIDGE FROM KM 11.600 TO KM 14.000 ON MAIN ROAD P494 IN THE KING CETSHWAYO DISTRICT UNDER EMPANGENI REGION
ITEM NO | DESCRIPTION | UNIT | LI | QUANTITY | RATE | AMOUNT |  | LI | LI Rate | LI Amount | LI Calculation
C11.1 | PITCHING, STONEWORK, CAST IN SITU CONCRETE FOR PROTECTION AGAINST EROSION
C11.1.2 | Stone pitching
C11.1.2.1 | Plain stone pitching
(a) | Method 1 | m² |  | 250 | 180 | 45000 |  | LI | 5 | 1250 | 2.778%
C11.1.2.2 | Grouted stone pitching with mortar | m² |  | 250 | 380 | 95000 |  | LI | 11 | 2750 | 2.895%
C11.1.2.3 | Grouted stone pitching on a concrete bed | m² |  | 188 | 240 | 45120 |  | LI | 7 | 1316 | 2.917%
C11.1 | TOTAL CARRIED FORWARD TO SUMMARY |  |  |  |  | 185120 |  |  |  | 5316
Province of KwaZulu-Natal |  |  |  | Contract No. ZNB 00399/00000/HOD/INF/21/T
Department of Transport
SCHEDULE A: ROADWORKS | [5 empty] | CHAPTER C11.1
THE CONSTRUCTION OF EARTHWORKS, LAYERWORKS, SURFACING, CULVERTS AND CWAKA RIVER BRIDGE FROM KM 11.600 TO KM 14.000 ON MAIN ROAD P494 IN THE KING CETSHWAYO DISTRICT UNDER EMPANGENI REGION
ITEM NO | DESCRIPTION | UNIT |  | QUANTITY | RATE | AMOUNT |  | LI | LI Rate | LI Amount | LI Calculation
| TOTAL BROUGHT FORWARD |  |  |  |  | 185120 |  |  |  | 5316
0
0
0
C11.1 | TOTAL CARRIED FORWARD TO SUMMARY |  |  |  |  | 185120 |  |  |  | 5316

## CPG C11.2 (hidden)
| Total Carried Forward to Summary |  |  | Pages: | 1 | 613840 | 0 |  |  | 137142
ITEM No | DESCRIPTION | UNIT | LI | QUANTITY | RATE | AMOUNT |  | LI | LI Rate | LI Amount | LI Calculation | LI Comments
Province of KwaZulu-Natal |  |  |  | Contract No. ZNB 00399/00000/HOD/INF/21/T
Department of Transport
SCHEDULE A: ROADWORKS | [5 empty] | CHAPTER C11.2
THE CONSTRUCTION OF EARTHWORKS, LAYERWORKS, SURFACING, CULVERTS AND CWAKA RIVER BRIDGE FROM KM 11.600 TO KM 14.000 ON MAIN ROAD P494 IN THE KING CETSHWAYO DISTRICT UNDER EMPANGENI REGION
ITEM NO | DESCRIPTION | UNIT | LI | QUANTITY | RATE | AMOUNT |  | LI | LI Rate | LI Amount | LI Calculation
C11.2 | NON-STRUCTURAL GABIONS
C11.2.1 | Foundation trench excavation:
C11.2.1.1 | Excavating all material situated within the following depth ranges below the surface level
(a) | 0 m to 1,5 m | m³ |  | 100 | 80 | 8000 |  | LI | 2.3 | 230 | 2.875%
C11.2.2 | Surface preparation for bedding the gabion boxes and mattresses | m² | LI | 400 | 10 | 4000 |  | LI | 0.3 | 120 | 3%
C11.2.3 | Gabion boxes and mattresses:
C11.2.3.1 | Galvanised gabion boxes 2,0 m long x 1,0 m wide x 1,0 m deep (mesh size 80 mm x 100 mm, with 2,7 mm OD frame wire and 2,2 mm OD mesh wire) | m³ | LI | 40 | 1600 | 64000 |  | LI | 358 | 14320 | 22.38%
C11.2.3.3 | Galvanised gabion mattresses 2,0 m long x 1,0 m wide x 0,3 m deep (mesh size 80 mm x 100 mm, with 2,7 mm OD frame wire and 2,2 mm OD mesh wire, 1,0 m diaphragm spacing) | m³ | LI | 324 | 1600 | 518400 |  | LI | 358 | 115992 | 22.38%
C11.2.4 | Geotextile (Grade 3, non-woven synthetic-fibre filter fabric) | m² | LI | 1080 | 18 | 19440 |  | LI | 6 | 6480 | 33.33%
C11.2 | TOTAL CARRIED FORWARD TO SUMMARY |  |  |  |  | 613840 |  |  |  | 137142

## CPG C11.4 (hidden)
| Total Carried Forward to Summary |  |  | Pages: | 1 | 1075350 | 0 |  |  | 121174.2
ITEM No | DESCRIPTION | UNIT | LI | QUANTITY | RATE | AMOUNT |  | LI | LI Rate | LI Amount | LI Calculation | LI Comments
Province of KwaZulu-Natal |  |  |  | Contract No. ZNB 00399/00000/HOD/INF/21/T
Department of Transport
SCHEDULE A: ROADWORKS | [5 empty] | CHAPTER C11.4
THE CONSTRUCTION OF EARTHWORKS, LAYERWORKS, SURFACING, CULVERTS AND CWAKA RIVER BRIDGE FROM KM 11.600 TO KM 14.000 ON MAIN ROAD P494 IN THE KING CETSHWAYO DISTRICT UNDER EMPANGENI REGION
ITEM NO | DESCRIPTION | UNIT | LI | QUANTITY | RATE | AMOUNT |  | LI | LI Rate | LI Amount | LI Calculation
C11.4 | ROAD RESTRAINT SYSTEMS
C11.4.1 | Erecting of guardrails at 3,81 m spacing
C11.4.1.1 | Complete galvanised system compliant to SANS 1350:
(a) | On timber posts (Drawing reference) | m |  | 1920 | 500 | 960000 |  | Labour | 55.1 | 105792 | 11.02%
(d) | Extra over C11.4.1.1(a) and C11.4.5.1 for excavating holes of posts using labour enhanced methods (soft and intermediate) | m | LI | 10 | 200 | 2000 |  | Labour | 5.8 | 58 | 2.9%
C11.4.1.2 | Terminal sections for 3,81 guardrails comprising of:
(a) | End wings to SANS 1350 | No | LI | 14 | 750 | 10500 |  | Labour | 21.8 | 305.2 | 2.907%
C11.4.4 | Extra over for horizontally curved guard rails
C11.4.4.1 | Extra over C11.4.1 and C11.4.11 for horizontally curved guard rails factory bent to a radius of less than 45 m | m |  | 100 | 300 | 30000 |  | Labour | 8.7 | 870 | 2.9%
C11.4.5 | Additional guardrail posts for 3,81 m systems:
C11.4.5.1 | Timber | No | LI | 21 | 350 | 7350 |  | Labour | 179 | 3759 | 51.14%
C11.4.6 | Reflective plates
C11.4.6.1 | Steel plates | No | LI | 300 | 35 | 10500 |  | Labour | 1 | 300 | 2.857%
C11.4.7 | Removing existing guardrails: | m | LI | 100 | 150 | 15000 |  | Labour | 55.1 | 5510 | 36.73%
C11.4.11 | New material required for the re-erection guardrails with recovered materials:
C11.4.11.5 | Spacer blocks compliant to SANS 457 | No | LI | 300 | 10 | 3000 |  | Labour | 0.3 | 90 | 3%
C11.4.11.6 | Splice bolt complete with nut and washer compliant to SANS 1350 | No | LI | 300 | 15 | 4500 |  | Labour | 0.4 | 120 | 2.667%
C11.4.11.7 | Post bolt complete with nut and washer compliant to SANS 1350 | No | LI | 300 | 25 | 7500 |  | Labour | 0.7 | 210 | 2.8%
C11.4.11.8 | Reinforcing plates (Drawing SD1101) | No | LI | 300 | 10 | 3000 |  | Labour | 0.3 | 90 | 3%
C11.4.14 | Nailing of gang nail plates on top of timber guardrail posts | No | LI | 500 | 12 | 6000 |  | Labour | 0.3 | 150 | 2.5%
C11.4 / C13.4.2 | Labour enhanced cast in situ concrete class 12/15-20, formerly class 15/19, for footings to sign boards | m3 | LI | 10 | 1600 | 16000 |  | LI | 392 | 3920 | 24.5%
C11.4 | TOTAL CARRIED FORWARD TO SUMMARY |  |  |  |  | 1075350 |  |  |  | 121174.2
Province of KwaZulu-Natal |  |  |  | Contract No. ZNB 00399/00000/HOD/INF/21/T
Department of Transport
SCHEDULE A: ROADWORKS | [5 empty] | CHAPTER C11.4
THE CONSTRUCTION OF EARTHWORKS, LAYERWORKS, SURFACING, CULVERTS AND CWAKA RIVER BRIDGE FROM KM 11.600 TO KM 14.000 ON MAIN ROAD P494 IN THE KING CETSHWAYO DISTRICT UNDER EMPANGENI REGION
ITEM NO | DESCRIPTION | UNIT |  | QUANTITY | RATE | AMOUNT |  | LI | LI Rate | LI Amount | LI Calculation
| TOTAL BROUGHT FORWARD |  |  |  |  | 1075350 |  |  |  | 121174.2
C11.4 | TOTAL CARRIED FORWARD TO SUMMARY |  |  |  |  | 1075350 |  |  |  | 121174.2
Province of KwaZulu-Natal |  |  |  | Contract No. ZNB 00399/00000/HOD/INF/21/T
Department of Transport
SCHEDULE A: ROADWORKS | [5 empty] | CHAPTER C11.4
THE CONSTRUCTION OF EARTHWORKS, LAYERWORKS, SURFACING, CULVERTS AND CWAKA RIVER BRIDGE FROM KM 11.600 TO KM 14.000 ON MAIN ROAD P494 IN THE KING CETSHWAYO DISTRICT UNDER EMPANGENI REGION
ITEM NO | DESCRIPTION | UNIT |  | QUANTITY | RATE | AMOUNT |  | LI | LI Rate | LI Amount | LI Calculation
| TOTAL BROUGHT FORWARD |  |  |  |  | 1075350 |  |  |  | 121174.2
C11.4 | TOTAL CARRIED FORWARD TO SUMMARY |  |  |  |  | 1075350 |  |  |  | 121174.2

## CPG C11.5 (hidden)
| Total Carried Forward to Summary |  |  | Pages: | 3 | 800000 | 0 |  |  | 118100
ITEM No | DESCRIPTION | UNIT | LI | QUANTITY | RATE | AMOUNT |  | LI | LI Rate | LI Amount | LI Calculation | LI Comments
Province of KwaZulu-Natal |  |  |  | Contract No. ZNB 00399/00000/HOD/INF/21/T
Department of Transport
SCHEDULE A: ROADWORKS | [5 empty] | CHAPTER C11.5
THE CONSTRUCTION OF EARTHWORKS, LAYERWORKS, SURFACING, CULVERTS AND CWAKA RIVER BRIDGE FROM KM 11.600 TO KM 14.000 ON MAIN ROAD P494 IN THE KING CETSHWAYO DISTRICT UNDER EMPANGENI REGION
ITEM NO | DESCRIPTION | UNIT | LI | QUANTITY | RATE | AMOUNT |  | LI | LI Rate | LI Amount | LI Calculation
C11.5 | FENCING
C11.5 / C1.6.1.3 | Clearing for new fence lines (over a width of 2,0 m) | km | LI | 5 | 5000 | 25000 |  | LI | 1500 | 7500 | 30%
C11.5.1 | Supply and erect new fencing material for new fences and for supplementing material in existing fences which are being repaired or removed:
C11.5.1.1 | Zinc-coated barbed wire (SANS 675, 3,2 x 2,5 mm oval, high tensil grade, single strand and fully galvanised) | km | LI | 20 | 5000 | 100000 |  | LI | 600 | 12000 | 12%
C11.5.1.7 | Standards (1,85 m x 2,5 kg/m Y-sectio, complete with holes at 50 mm centres) | No | LI | 480 | 100 | 48000 |  | LI | 12 | 5760 | 12%
C11.5.1.8 | Droppers (1,2 m x 0,56 kg/m ridgeback-pattern (SANS 121 / ISO 1461) | No | LI | 1400 | 20 | 28000 |  | LI | 2.4 | 3360 | 12%
C11.5.1.9 | Straining posts, stays and anchors:
(a) | Vertical
(i) | Steel straining posts (SANS 121 / ISO 1461, 2130 x 100 diameter x 3 mm mild steel tubing with steel cap and 230 x 230 x 3 mm base plate, fully galvanised (without holes for wires) | No | LI | 40 | 900 | 36000 |  | LI | 108 | 4320 | 12%
(b) | Inclined
(i) | Steel stays and anchors (Steel straining posts (SANS 121 / ISO 1461, 2130 x 100 diameter x 3 mm mild steel tubing with steel cap and 230 x 230 x 3 mm base plate, fully galvanised (without holes for wires) | No | LI | 50 | 900 | 45000 |  | LI | 108 | 5400 | 12%
C11.5.2 | New gates (Double leaf gates, Type D, as per drawing SD 1201/A) | No | LI | 5 | 3500 | 17500 |  | LI | 420 | 2100 | 12%
C11.5.4 | Dismantling existing fences and gates:
C11.5.4.1 | Fences:
(a) | Stock-proof fences (1.2 m high stock-proof fencing: timber supports with barbed wires) | km | LI | 0.2 | 100000 | 20000 |  | LI | 12000 | 2400 | 12%
(c) | Pedestrian fences (2.1 m high pedestrian security fencing: timber gum poles in concrete foundations, with diamond mesh and barbed wires/ razor wires along the top) | km | LI | 0.2 | 100000 | 20000 |  | LI | 12000 | 2400 | 12%
(d) | Security fences (2.1 m high pedestrian security fencing: galvanised steel palisade fencing, with steel posts in concrete foundations) | km | LI | 0.12 | 400000 | 48000 |  | LI | 48000 | 5760 | 12%
C11.5.5 | Providing temporary fences and gates:
C11.5.5.1 | Stock-proof fence (1.2 m high, 2.1 m long timber poles at 9 metre intervals, 900mm in ground without concrete, with 5 strands of barbed wire abd timber droppers at 3 m intervals) | km | LI | 0.2 | 200000 | 40000 |  | LI | 24000 | 4800 | 12%
C11.5.5.3 | Pedestrian fence (security fencing, 2.2 m high, timber gumpoles in concrete at 5 metre intervals, galvanised diamond mesh protruding 0.3 m into the ground, with razor wire at the top) | km | LI | 0.2 | 650000 | 130000 |  | LI | 78000 | 15600 | 12%
C11.5 | TOTAL CARRIED FORWARD |  |  |  |  | 557500 |  |  |  | 71400
Province of KwaZulu-Natal |  |  |  | Contract No. ZNB 00399/00000/HOD/INF/21/T
Department of Transport
SCHEDULE A: ROADWORKS | [5 empty] | CHAPTER C11.5
THE CONSTRUCTION OF EARTHWORKS, LAYERWORKS, SURFACING, CULVERTS AND CWAKA RIVER BRIDGE FROM KM 11.600 TO KM 14.000 ON MAIN ROAD P494 IN THE KING CETSHWAYO DISTRICT UNDER EMPANGENI REGION
ITEM NO | DESCRIPTION | UNIT | LI | QUANTITY | RATE | AMOUNT |  | LI | LI Rate | LI Amount | LI Calculation
| TOTAL BROUGHT FORWARD |  |  |  |  | 557500 |  |  |  | 71400
C11.5.5.5 | Temporary gates
(a) | Single swing gate, 2.4m long, 1.2 m high, obtained from existing community fence, including new posts, with security lock | no | LI | 5 | 2500 | 12500 |  | LI | 300 | 1500 | 12%
(b) | Single galvanised steel swing gate, 4m long, 1.8 m high, obtained from existing community fence, including 2 new gumpole posts in concrete foundation, with security lock | no | LI | 2 | 4000 | 8000 |  | LI | 480 | 960 | 12%
C11.5.6 | Ringbolts for anchoring fencing to structures | No | LI | 20 | 100 | 2000 |  | LI | 12 | 240 | 12%
PS C11.5.11 | Provision for the dismantling and demolition of existing community residential boundary fences, walls and gates, and construction of new community residential boundary fences, walls and gates | Prov Sum | LI | 220000 | 1 | 220000 |  | LI | 0.2 | 44000 | 20%
C11.5 | TOTAL CARRIED FORWARD TO SUMMARY |  |  |  |  | 800000 |  |  |  | 118100
Province of KwaZulu-Natal |  |  |  | Contract No. ZNB 00399/00000/HOD/INF/21/T
Department of Transport
SCHEDULE A: ROADWORKS | [5 empty] | CHAPTER C11.5
THE CONSTRUCTION OF EARTHWORKS, LAYERWORKS, SURFACING, CULVERTS AND CWAKA RIVER BRIDGE FROM KM 11.600 TO KM 14.000 ON MAIN ROAD P494 IN THE KING CETSHWAYO DISTRICT UNDER EMPANGENI REGION
ITEM NO | DESCRIPTION | UNIT |  | QUANTITY | RATE | AMOUNT |  | LI | LI Rate | LI Amount | LI Calculation
| TOTAL BROUGHT FORWARD |  |  |  |  | 800000 |  |  |  | 118100
C11.5 | TOTAL CARRIED FORWARD TO SUMMARY |  |  |  |  | 800000 |  |  |  | 118100

## CPG C11.6 (hidden)
| Total Carried Forward to Summary |  |  | Pages: | 1 | 105600 | 0 |  |  | 11755.8 |  |  | AUTOCHECK | 0%
ITEM No | DESCRIPTION | UNIT | LI | QUANTITY | RATE | AMOUNT |  | LI | LI Rate | LI Amount | LI Calculation | LI Comments
Province of KwaZulu-Natal |  |  |  | Contract No. ZNB 00399/00000/HOD/INF/21/T
Department of Transport
SCHEDULE A: ROADWORKS | [5 empty] | CHAPTER C11.6
THE CONSTRUCTION OF EARTHWORKS, LAYERWORKS, SURFACING, CULVERTS AND CWAKA RIVER BRIDGE FROM KM 11.600 TO KM 14.000 ON MAIN ROAD P494 IN THE KING CETSHWAYO DISTRICT UNDER EMPANGENI REGION
ITEM NO | DESCRIPTION | UNIT | LI | QUANTITY | RATE | AMOUNT |  | LI | LI Rate | LI Amount | LI Calculation
C11.6 | ROAD SIGNS
C11.6.1 | Road signboards with painted or coloured semi-matt background. Symbols, lettering and borders in semi- matt black or in Class I retro-reflective material, where the sign board is constructed from:
C11.6.1.3 | Prepainted galvanised steel plate:
(b) | Area exceeding 0,5 m2 but not 2,0 m² | m² | LI | 40 | 900 | 36000 |  | LI | 90 | 3600 | 10%
C11.6.1.7 | Regulatory signs, permanent
(a) | 900 mm diameter (Galvanised steel sheet, circular) | No | LI | 16 | 900 | 14400 |  | LI | 90 | 1440 | 10%
(b) | 900 mm diameter (Galvanised steel sheet, octangonal) | No | LI | 16 | 1100 | 17600 |  | LI | 90 | 1440 | 8.182%
C11.6.1.9 | Warning signs, permanent
(c) | 1200 mm size (Galvanised steel sheet, triangular) | No | LI | 16 | 800 | 12800 |  | LI | 90 | 1440 | 11.25%
C11.6.3 | Road sign supports (overhead road sign structures excluded):
C11.6.3.2 | Timber
(a) | 160 mm diameter and 3,0 m high treated timber as per SD 1302/A | m | LI | 60 | 180 | 10800 |  | LI | 5.2 | 312 | 2.889%
C11.6.5 | Excavation and backfilling for road sign supports (not applicable to kilometre posts)
C11.6.5.2 | Excavating soft or intermediate material and backfilling using labour enhanced construction methods | m³ | LI | 10 | 300 | 3000 |  | LI | 202 | 2020 | 67.33%
C11.6.5.3 | Extra over item C11.6.5.1 and 2 for cement-treated soil backfill | m³ |  | 4 | 300 | 1200 |  | LI | 8.7 | 34.8 | 2.9%
C11.6.5.4 | Extra over item C11.6.5.1 for hard material excavation | m³ |  | 2 | 500 | 1000 |  | LI | 14.5 | 29 | 2.9%
C11.6.8 | Danger plates at culverts/structures
C11.6.8.2 | Size 200 x 800 mm (W401) | No | LI | 16 | 550 | 8800 |  | Labour | 90 | 1440 | 16.36%
C11.6 | TOTAL CARRIED FORWARD TO SUMMARY |  |  |  |  | 105600 |  |  |  | 11755.8
Province of KwaZulu-Natal |  |  |  | Contract No. ZNB 00399/00000/HOD/INF/21/T
Department of Transport
SCHEDULE A: ROADWORKS | [5 empty] | CHAPTER C11.6
THE CONSTRUCTION OF EARTHWORKS, LAYERWORKS, SURFACING, CULVERTS AND CWAKA RIVER BRIDGE FROM KM 11.600 TO KM 14.000 ON MAIN ROAD P494 IN THE KING CETSHWAYO DISTRICT UNDER EMPANGENI REGION
ITEM NO | DESCRIPTION | UNIT |  | QUANTITY | RATE | AMOUNT |  | LI | LI Rate | LI Amount | LI Calculation
| TOTAL BROUGHT FORWARD |  |  |  |  | 105600 |  |  |  | 11755.8
C11.6 | TOTAL CARRIED FORWARD TO SUMMARY |  |  |  |  | 105600 |  |  |  | 11755.8
Province of KwaZulu-Natal |  |  |  | Contract No. ZNB 00399/00000/HOD/INF/21/T
Department of Transport
SCHEDULE A: ROADWORKS | [5 empty] | CHAPTER C11.6
THE CONSTRUCTION OF EARTHWORKS, LAYERWORKS, SURFACING, CULVERTS AND CWAKA RIVER BRIDGE FROM KM 11.600 TO KM 14.000 ON MAIN ROAD P494 IN THE KING CETSHWAYO DISTRICT UNDER EMPANGENI REGION
ITEM NO | DESCRIPTION | UNIT |  | QUANTITY | RATE | AMOUNT |  | LI | LI Rate | LI Amount | LI Calculation
| TOTAL BROUGHT FORWARD |  |  |  |  | 105600 |  |  |  | 11755.8
C11.6 | TOTAL CARRIED FORWARD TO SUMMARY |  |  |  |  | 105600 |  |  |  | 11755.8
Province of KwaZulu-Natal |  |  |  | Contract No. ZNB 00399/00000/HOD/INF/21/T
Department of Transport
SCHEDULE A: ROADWORKS | [5 empty] | CHAPTER C11.6
THE CONSTRUCTION OF EARTHWORKS, LAYERWORKS, SURFACING, CULVERTS AND CWAKA RIVER BRIDGE FROM KM 11.600 TO KM 14.000 ON MAIN ROAD P494 IN THE KING CETSHWAYO DISTRICT UNDER EMPANGENI REGION
ITEM NO | DESCRIPTION | UNIT |  | QUANTITY | RATE | AMOUNT |  | LI | LI Rate | LI Amount | LI Calculation
| TOTAL BROUGHT FORWARD |  |  |  |  | 105600 |  |  |  | 11755.8
C11.6 | TOTAL CARRIED FORWARD TO SUMMARY |  |  |  |  | 105600 |  |  |  | 11755.8

## CPG C11.7 (hidden)
| Total Carried Forward to Summary |  |  | Pages: | 1 | 128380 | 0 |  |  | 7342.8
ITEM No | DESCRIPTION | UNIT | LI | QUANTITY | RATE | AMOUNT |  | LI | LI Rate | LI Amount | LI Calculation | LI Comments
Province of KwaZulu-Natal |  |  |  | Contract No. ZNB 00399/00000/HOD/INF/21/T
Department of Transport
SCHEDULE A: ROADWORKS | [5 empty] | CHAPTER C11.7
THE CONSTRUCTION OF EARTHWORKS, LAYERWORKS, SURFACING, CULVERTS AND CWAKA RIVER BRIDGE FROM KM 11.600 TO KM 14.000 ON MAIN ROAD P494 IN THE KING CETSHWAYO DISTRICT UNDER EMPANGENI REGION
ITEM NO | DESCRIPTION | UNIT |  | QUANTITY | RATE | AMOUNT |  | LI | LI Rate | LI Amount | LI Calculation
C11.7 | ROAD MARKINGS AND ROAD STUDS
C11.7.2 | Retro-reflective road marking:
C11.7.2.1 | White lines broken or unbroken (retro-reflective road-marking paint)
| i) 100mm wide | km | LI | 6 | 4100 | 24600 |  | Labour | 246 | 1476 | 6%
| ii) 200mm wide | km | LI | 2.4 | 5500 | 13200 |  | Labour | 330 | 792 | 6%
C11.7.2.2 | Yellow lines broken or unbroken (retro-reflective road-marking paint)
| i) 100mm wide | km | LI | 4.8 | 4100 | 19680 |  | Labour | 246 | 1180.8 | 6%
C11.7.2.4 | White lettering and symbols (retro-reflective road-marking paint) | m² | LI | 10 | 150 | 1500 |  | Labour | 9 | 90 | 6%
C11.7.2.5 | Yellow lettering and symbols (retro-reflective road-marking paint) | m² | LI | 10 | 150 | 1500 |  | Labour | 9 | 90 | 6%
C11.7.2.7 | Transverse lines, painted island and arrestor bed markings (any colour) (retro-reflective road-marking paint) | m2 | LI | 10 | 150 | 1500 |  | Labour | 9 | 90 | 6%
C11.7.5 | Variations in rate of application:
C11.7.5.1 | White paint | l |  | 0 | 50 | 0
C11.7.5.2 | Yellow paint | l |  | 0 | 50 | 0
C11.7.5.3 | Red paint | l |  | 0 | 50 | 0
C11.7.7 | Road studs
C11.7.7.1 | Permanent road studs compliant to SANS 1442 (Type C80 any colour) | No | LI | 600 | 70 | 42000 |  | Labour | 4 | 2400 | 5.714%
C11.7.7.3 | Temporary road studs compliant to SANS 1442 or 1463 | No | LI | 300 | 30 | 9000 |  | Labour | 2 | 600 | 6.667%
C11.7.8 | Setting out and premarking the lines (excluding traffic island markings, lettering and symbols) | km | LI | 8 | 1300 | 10400 |  | Labour | 78 | 624 | 6%
C11.7.9 | Re-establishing the painting unit during the defects notification period and at other instances on instruction of the Engineer | No |  | 1 | 5000 | 5000
C11.7 | TOTAL CARRIED FORWARD TO SUMMARY |  |  |  |  | 128380 |  |  |  | 7342.8
Province of KwaZulu-Natal |  |  |  | Contract No. ZNB 00399/00000/HOD/INF/21/T
Department of Transport
SCHEDULE A: ROADWORKS | [5 empty] | CHAPTER C11.7
THE CONSTRUCTION OF EARTHWORKS, LAYERWORKS, SURFACING, CULVERTS AND CWAKA RIVER BRIDGE FROM KM 11.600 TO KM 14.000 ON MAIN ROAD P494 IN THE KING CETSHWAYO DISTRICT UNDER EMPANGENI REGION
ITEM NO | DESCRIPTION | UNIT |  | QUANTITY | RATE | AMOUNT |  | LI | LI Rate | LI Amount | LI Calculation
| TOTAL BROUGHT FORWARD |  |  |  |  | 128380 |  |  |  | 7342.8
C11.7 | TOTAL CARRIED FORWARD TO SUMMARY |  |  |  |  | 128380 |  |  |  | 7342.8
Province of KwaZulu-Natal |  |  |  | Contract No. ZNB 00399/00000/HOD/INF/21/T
Department of Transport
SCHEDULE A: ROADWORKS | [5 empty] | CHAPTER C11.7
THE CONSTRUCTION OF EARTHWORKS, LAYERWORKS, SURFACING, CULVERTS AND CWAKA RIVER BRIDGE FROM KM 11.600 TO KM 14.000 ON MAIN ROAD P494 IN THE KING CETSHWAYO DISTRICT UNDER EMPANGENI REGION
ITEM NO | DESCRIPTION | UNIT |  | QUANTITY | RATE | AMOUNT |  | LI | LI Rate | LI Amount | LI Calculation
| TOTAL BROUGHT FORWARD |  |  |  |  | 128380 |  |  |  | 7342.8
C11.7 | TOTAL CARRIED FORWARD TO SUMMARY |  |  |  |  | 128380 |  |  |  | 7342.8
Province of KwaZulu-Natal |  |  |  | Contract No. ZNB 00399/00000/HOD/INF/21/T
Department of Transport
SCHEDULE A: ROADWORKS | [5 empty] | CHAPTER C11.7
THE CONSTRUCTION OF EARTHWORKS, LAYERWORKS, SURFACING, CULVERTS AND CWAKA RIVER BRIDGE FROM KM 11.600 TO KM 14.000 ON MAIN ROAD P494 IN THE KING CETSHWAYO DISTRICT UNDER EMPANGENI REGION
ITEM NO | DESCRIPTION | UNIT |  | QUANTITY | RATE | AMOUNT |  | LI | LI Rate | LI Amount | LI Calculation
| TOTAL BROUGHT FORWARD |  |  |  |  | 128380 |  |  |  | 7342.8
C11.7 | TOTAL CARRIED FORWARD TO SUMMARY |  |  |  |  | 128380 |  |  |  | 7342.8

## C1.2_Cwaka (hidden)
| Total Carried Forward to Summary |  |  | Pages: | 1 | 276015 | 0 |  |  | 6984 |  |  | AUTOCHECK | 0%
ITEM No | DESCRIPTION | UNIT | LI | QUANTITY | RATE | AMOUNT |  | LI | LI Rate | LI Amount | LI Calculation | LI Comments
Province of KwaZulu-Natal |  |  |  | Contract No. ZNB 00399/00000/HOD/INF/21/T
Department of Transport
SCHEDULE B: STRUCTURES | [5 empty] | CHAPTER C1.2
THE CONSTRUCTION OF EARTHWORKS, LAYERWORKS, SURFACING, CULVERTS AND CWAKA RIVER BRIDGE FROM KM 11.600 TO KM 14.000 ON MAIN ROAD P494 IN THE KING CETSHWAYO DISTRICT UNDER EMPANGENI REGION
CWAKA RIVER BRIDGE B3843 at km 10.94
ITEM NO | DESCRIPTION | UNIT | LI | QUANTITY | RATE | AMOUNT |  | LI | LI Rate | LI Amount | LI Calculation
C1.2 | GENERAL REQUIREMENTS AND PAYMENT
C1.2.1 | Environmental Management
C1.2.1.1 | Monitoring of compliance with and reporting on the EMP | month |  | 15 | 5000 | 75000
C1.2.1.2 | Dedicated environmental officer | month |  | 15 | 5000 | 75000
C1.2.5 | Safety
C1.2.5.1 | Health and safety plan | Lump Sum |  | 1 | 5000 | 5000
C1.2.5.2 | Implementation of health and safety plan | month |  | 15 | 5000 | 75000
PS C1.2.5.3 | Fixed obligations for completing and checking the Project Health & Safety file and handing it over to the Employer on completion of the Works | Lump Sum |  | 1 | 5000 | 5000
C1.2.8 | Dayworks
C1.2.8.1 | Personnel
(a) | Unskilled labourer | hour | LI | 180 | 40 | 7200 |  | Labour | 38.8 | 6984 | 97%
(b) | Semi-skilled labourer | hour |  | 25 | 75 | 1875
(f) | Skilled Artisan | hour |  | 16 | 115 | 1840
C1.2.8.2 | Construction Equipment
(b) | Vibratory roller
i) | Pedestrian vibratory roller 0.5t | hour |  | 16 | 150 | 2400
(d) | Front end loader backhoe | hour |  | 16 | 750 | 12000
(h) | Other equipment
i) | Concrete mixer up to 0.6 m³ dry capacity | hour |  | 16 | 100 | 1600
ii) | Rammer compactor | day |  | 16 | 350 | 5600
C1.2.8.3 | Vehicles
(a) | Light delivery vehicle ((1-ton) | km |  | 1000 | 8.5 | 8500
C1.2 | TOTAL CARRIED FORWARD TO SUMMARY |  |  |  |  | 276015 |  |  |  | 6984
Province of KwaZulu-Natal |  |  |  | Contract No. ZNB 00399/00000/HOD/INF/21/T
Department of Transport
SCHEDULE B: STRUCTURES | [5 empty] | CHAPTER C1.2
THE CONSTRUCTION OF EARTHWORKS, LAYERWORKS, SURFACING, CULVERTS AND CWAKA RIVER BRIDGE FROM KM 11.600 TO KM 14.000 ON MAIN ROAD P494 IN THE KING CETSHWAYO DISTRICT UNDER EMPANGENI REGION
CWAKA RIVER BRIDGE B3843 at km 10.94
ITEM NO | DESCRIPTION | UNIT |  | QUANTITY | RATE | AMOUNT |  | LI | LI Rate | LI Amount | LI Calculation
| TOTAL BROUGHT FORWARD |  |  |  |  | 276015 |  |  |  | 6984
C1.2 | TOTAL CARRIED FORWARD TO SUMMARY |  |  |  |  | 276015 |  |  |  | 6984
Province of KwaZulu-Natal |  |  |  | Contract No. ZNB 00399/00000/HOD/INF/21/T
Department of Transport
SCHEDULE B: STRUCTURES | [5 empty] | CHAPTER C1.2
THE CONSTRUCTION OF EARTHWORKS, LAYERWORKS, SURFACING, CULVERTS AND CWAKA RIVER BRIDGE FROM KM 11.600 TO KM 14.000 ON MAIN ROAD P494 IN THE KING CETSHWAYO DISTRICT UNDER EMPANGENI REGION
CWAKA RIVER BRIDGE B3843 at km 10.94
ITEM NO | DESCRIPTION | UNIT |  | QUANTITY | RATE | AMOUNT |  | LI | LI Rate | LI Amount | LI Calculation
| TOTAL BROUGHT FORWARD |  |  |  |  | 276015 |  |  |  | 6984
C1.2 | TOTAL CARRIED FORWARD TO SUMMARY |  |  |  |  | 276015 |  |  |  | 6984

## C1.3_Cwaka (hidden)
| Total Carried Forward to Summary |  |  | Pages: | 1 | 840000 | 0 |  | 0 | 0 |  |  | AUTOCHECK | 0%
ITEM No | DESCRIPTION | UNIT | LI | QUANTITY | RATE | AMOUNT |  | LI | LI Rate | LI Amount | LI Calculation | LI Comments
Province of KwaZulu-Natal |  |  |  | Contract No. ZNB 00399/00000/HOD/INF/21/T
Department of Transport
SCHEDULE B: STRUCTURES | [5 empty] | CHAPTER C1.3
THE CONSTRUCTION OF EARTHWORKS, LAYERWORKS, SURFACING, CULVERTS AND CWAKA RIVER BRIDGE FROM KM 11.600 TO KM 14.000 ON MAIN ROAD P494 IN THE KING CETSHWAYO DISTRICT UNDER EMPANGENI REGION
CWAKA RIVER BRIDGE B3843 at km 10.94
ITEM NO | DESCRIPTION | UNIT | LI | QUANTITY | RATE | AMOUNT |  | LI | LI Rate | LI Amount | LI Calculation
C1.3 | CONTRACTOR'S SITE ESTABLISHMENT AND GENERAL OBLIGATIONS
C1.3.1 | The Contractor's general obligations
C1.3.1.1 | Fixed obligations | Lump Sum |  | 1 | 90000 | 90000
C1.3.1.3 | Time-related obligations | month |  | 15 | 50000 | 750000
C1.3 | TOTAL CARRIED FORWARD TO SUMMARY |  |  |  |  | 840000 |  |  |  | 0

## C13.1_Cwaka (hidden)
| Total Carried Forward to Summary |  |  | Pages: | 1 | 358750 | 0 |  |  | 110610
ITEM No | DESCRIPTION | UNIT | LI | QUANTITY | RATE | AMOUNT |  | LI | LI Rate | LI Amount | LI Calculation | LI Comments
Province of KwaZulu-Natal |  |  |  | Contract No. ZNB 00399/00000/HOD/INF/21/T
Department of Transport
SCHEDULE B: STRUCTURES | [5 empty] | CHAPTER C13.1
THE CONSTRUCTION OF EARTHWORKS, LAYERWORKS, SURFACING, CULVERTS AND CWAKA RIVER BRIDGE FROM KM 11.600 TO KM 14.000 ON MAIN ROAD P494 IN THE KING CETSHWAYO DISTRICT UNDER EMPANGENI REGION
CWAKA RIVER BRIDGE B3843 at km 10.94
ITEM NO | DESCRIPTION | UNIT | LI | QUANTITY | RATE | AMOUNT |  | LI | LI Rate | LI Amount | LI Calculation
C13.1 | FOUNDATIONS
C13.1.3 | Excavation:
C13.1.3.1 | Excavating soft material situated within the following successive depth ranges:
(a) | 0 m up to 1,5 m | m3 |  | 1100 | 50 | 55000 |  | Labour | 1.5 | 1650 | 3%
C13.1.3.2 | Extra over subitem C13.1.3.1 for excavation in hard material irrespective of depth | m3 |  | 400 | 350 | 140000 |  | Labour | 10.2 | 4080 | 2.914%
C13.1.3.4 | Extra over subitem C13.1.3.1 for excavation by hand | m3 | LI | 500 | 230 | 115000 |  | LI | 207 | 103500 | 90%
C13.1.7 | Backfill to excavations utilising:
C13.1.7.1 | Material from excavation | m3 |  | 1100 | 42.5 | 46750 |  | Labour | 1.2 | 1320 | 2.824%
C13.1.9 | Fill within a restricted area (extra over item C5.2.2) | m3 |  | 100 | 20 | 2000 |  | Labour | 0.6 | 60 | 3%
C13.1 | TOTAL CARRIED FORWARD |  |  |  |  | 358750 |  |  |  | 110610
Province of KwaZulu-Natal |  |  |  | Contract No. ZNB 00399/00000/HOD/INF/21/T
Department of Transport
SCHEDULE B: STRUCTURES | [5 empty] | CHAPTER C13.1
THE CONSTRUCTION OF EARTHWORKS, LAYERWORKS, SURFACING, CULVERTS AND CWAKA RIVER BRIDGE FROM KM 11.600 TO KM 14.000 ON MAIN ROAD P494 IN THE KING CETSHWAYO DISTRICT UNDER EMPANGENI REGION
CWAKA RIVER BRIDGE B3843 at km 10.94
ITEM NO | DESCRIPTION | UNIT |  | QUANTITY | RATE | AMOUNT |  | LI | LI Rate | LI Amount | LI Calculation
| TOTAL BROUGHT FORWARD |  |  |  |  | 358750 |  |  |  | 110610
C13.1 | TOTAL CARRIED FORWARD |  |  |  |  | 358750 |  |  |  | 110610
Province of KwaZulu-Natal |  |  |  | Contract No. ZNB 00399/00000/HOD/INF/21/T
Department of Transport
SCHEDULE B: STRUCTURES | [5 empty] | CHAPTER C13.1
THE CONSTRUCTION OF EARTHWORKS, LAYERWORKS, SURFACING, CULVERTS AND CWAKA RIVER BRIDGE FROM KM 11.600 TO KM 14.000 ON MAIN ROAD P494 IN THE KING CETSHWAYO DISTRICT UNDER EMPANGENI REGION
CWAKA RIVER BRIDGE B3843 at km 10.94
ITEM NO | DESCRIPTION | UNIT |  | QUANTITY | RATE | AMOUNT |  | LI | LI Rate | LI Amount | LI Calculation
| TOTAL BROUGHT FORWARD |  |  |  |  | 358750 |  |  |  | 110610
C13.1 | TOTAL CARRIED FORWARD TO SUMMARY |  |  |  |  | 358750 |  |  |  | 110610

## C13.2_Cwaka (hidden)
| Total Carried Forward to Summary |  |  | Pages: | 1 | 1482400 | 0 |  |  | 274298
ITEM No | DESCRIPTION | UNIT | LI | QUANTITY | RATE | AMOUNT |  | LI | LI Rate | LI Amount | LI Calculation | LI Comments
Province of KwaZulu-Natal |  |  |  | Contract No. ZNB 00399/00000/HOD/INF/21/T
Department of Transport
SCHEDULE B: STRUCTURES | [5 empty] | CHAPTER C13.2
THE CONSTRUCTION OF EARTHWORKS, LAYERWORKS, SURFACING, CULVERTS AND CWAKA RIVER BRIDGE FROM KM 11.600 TO KM 14.000 ON MAIN ROAD P494 IN THE KING CETSHWAYO DISTRICT UNDER EMPANGENI REGION
CWAKA RIVER BRIDGE B3843 at km 10.94
ITEM NO | DESCRIPTION | UNIT | LI | QUANTITY | RATE | AMOUNT |  | LI | LI Rate | LI Amount | LI Calculation
C13.2 | FALSEWORK, FORMWORK AND CONCRETE FINISH
C13.2.2 | Vertical formwork to provide surface finish to
(a) | Class F1 surface finish to
i) | Abutment and wingwall bases, walls and concealed surfaces (including sloping surface to cap soffits) | m2 | LI | 166 | 450 | 74700 |  | LI | 134 | 22244 | 29.78%
ii) | Approach slabs | m2 | LI | 53 | 450 | 23850 |  | LI | 134 | 7102 | 29.78%
iii) | Deck: edges and stopend | m2 | LI | 63 | 450 | 28350 |  | LI | 134 | 8442 | 29.78%
(b) | Class F2 surface finish to
i) | Abutments and wingwalls | m2 | LI | 710 | 500 | 355000 |  | LI | 134 | 95140 | 26.8%
ii) | Piers | m2 | LI | 428 | 500 | 214000 |  | LI | 134 | 57352 | 26.8%
iii) | Deck sides | m2 | LI | 133 | 500 | 66500 |  | LI | 134 | 17822 | 26.8%
iv) | Sidewalk | m2 | LI | 21 | 500 | 10500 |  | LI | 134 | 2814 | 26.8%
C13.2.3 | Horizontal formwork to provide surface finish to
(a) | Class F2 surface finish to
i) | Deck soffit (including sloping featured edges) | m2 | LI | 473 | 1500 | 709500 |  | LI | 134 | 63382 | 8.933%
C13.2 | TOTAL CARRIED FORWARD TO SUMMARY |  |  |  |  | 1482400 |  |  |  | 274298

## C13.3_Cwaka (hidden)
| Total Carried Forward to Summary |  |  | Pages: | 1 | 1919660 | 0 |  |  | 229813.2
ITEM No | DESCRIPTION | UNIT | LI | QUANTITY | RATE | AMOUNT |  | LI | LI Rate | LI Amount | LI Calculation | LI Comments
Province of KwaZulu-Natal |  |  |  | Contract No. ZNB 00399/00000/HOD/INF/21/T
Department of Transport
SCHEDULE B: STRUCTURES | [5 empty] | CHAPTER C13.3
THE CONSTRUCTION OF EARTHWORKS, LAYERWORKS, SURFACING, CULVERTS AND CWAKA RIVER BRIDGE FROM KM 11.600 TO KM 14.000 ON MAIN ROAD P494 IN THE KING CETSHWAYO DISTRICT UNDER EMPANGENI REGION
CWAKA RIVER BRIDGE B3843 at km 10.94
ITEM NO | DESCRIPTION | UNIT | LI | QUANTITY | RATE | AMOUNT |  | LI | LI Rate | LI Amount | LI Calculation
C13.3 | STEEL REINFORCEMENT
C13.3.1 | Reinforcement for:
C13.3.1.1 | Abutments including approach slabs, wingwall bases, abutment wall & wingwall.
(a) | Mild-steel bars (250 MPa) | t |  | 5.6 | 15000 | 84000 |  | LI | 1800 | 10080 | 12%
(b) | High-yield-stress-steel bars (450 MPa) | t |  | 51.3 | 15000 | 769500 |  | LI | 1800 | 92340 | 12%
C13.3.1.2 | Piers
(a) | Mild-steel bars (250 MPa) | t |  | 2.4 | 15000 | 36000 |  | LI | 1800 | 4320 | 12%
(b) | High-yield-stress-steel bars (450 MPa) | t |  | 22.9 | 15000 | 343500 |  | LI | 1800 | 41220 | 12%
C13.3.1.3 | Deck
(a) | Mild-steel bars (250 MPa) | t |  | 3.6 | 15000 | 54000 |  | LI | 1800 | 6480 | 12%
(b) | High-yield-stress-steel bars (450 MPa) | t |  | 34.3 | 15000 | 514500 |  | LI | 1800 | 61740 | 12%
C13.3.1.4 | Parapets and end blocks
(a) | Mild-steel bars (250 MPa) | t |  | 0.4 | 15000 | 6000 |  | LI | 1800 | 720 | 12%
(b) | High-yield-stress-steel bars (450 MPa) | t |  | 3.6 | 15000 | 54000 |  | LI | 1800 | 6480 | 12%
C13.3.1.5 | Sidewalk
(c) | Welded Steel Fabric, Ref 193 | kg | LI | 116 | 22.5 | 2610 |  | LI | 2.7 | 313.2 | 12%
C13.3.1.6 | Apron
(a) | Mild-steel bars | t |  | 0.3 | 15000 | 4500 |  | LI | 1800 | 540 | 12%
(b) | High-yield-stress-steel bars | t |  | 3.1 | 15000 | 46500 |  | LI | 1800 | 5580 | 12%
C13.3.4 | Extra-over item C13.3.1 for galvanising of reinforcement (hot-dip galvanising to provide a duty zinc coating not less than 105 microns thickness) | t |  | 1.3 | 3500 | 4550
C13.3 | TOTAL CARRIED FORWARD TO SUMMARY |  |  |  |  | 1919660 |  |  |  | 229813.2

## C13.4_Cwaka (hidden)
| Total Carried Forward to Summary |  |  | Pages: | 1 | 3011600 | 0 |  |  | 105563.8
ITEM No | DESCRIPTION | UNIT | LI | QUANTITY | RATE | AMOUNT |  | LI | LI Rate | LI Amount | LI Calculation | LI Comments
Province of KwaZulu-Natal |  |  |  | Contract No. ZNB 00399/00000/HOD/INF/21/T
Department of Transport
SCHEDULE B: STRUCTURES | [5 empty] | CHAPTER C13.4
THE CONSTRUCTION OF EARTHWORKS, LAYERWORKS, SURFACING, CULVERTS AND CWAKA RIVER BRIDGE FROM KM 11.600 TO KM 14.000 ON MAIN ROAD P494 IN THE KING CETSHWAYO DISTRICT UNDER EMPANGENI REGION
CWAKA RIVER BRIDGE B3843 at km 10.94
ITEM NO | DESCRIPTION | UNIT | LI | QUANTITY | RATE | AMOUNT |  | LI | LI Rate | LI Amount | LI Calculation
C13.4 | CONCRETE
C13.4.1 | Cast in situ concrete:
C13.4.1.1 | Strength concrete (class C):
(a) | Deck (class 25/30-20, formerly "Class 30/19") | m3 |  | 342 | 2400 | 820800 |  | Labour | 69.6 | 23803.2 | 2.9%
(b) | Pier Bases (class 25/30-20, formerly "Class 30/19") | m3 |  | 94 | 2400 | 225600 |  | Labour | 69.6 | 6542.4 | 2.9%
(c) | Pier Walls (class 25/30-20, formerly "Class 30/19") | m3 |  | 120 | 2400 | 288000 |  | Labour | 69.6 | 8352 | 2.9%
(d) | Pier Caps (class 25/30-20, formerly "Class 30/19") | m3 |  | 37 | 2400 | 88800 |  | Labour | 69.6 | 2575.2 | 2.9%
(e) | Right abutment base (class 25/30-20, formerly "Class 30/19") | m3 |  | 64 | 2400 | 153600 |  | Labour | 69.6 | 4454.4 | 2.9%
(f) | Right abutment wall (class 25/30-20, formerly "Class 30/19") | m3 |  | 137 | 2400 | 328800 |  | Labour | 69.6 | 9535.2 | 2.9%
(g) | Left abutment base (class 25/30-20, formerly "Class 30/19") | m3 |  | 64 | 2400 | 153600 |  | Labour | 69.6 | 4454.4 | 2.9%
(h) | Left abutment walls (class 25/30-20, formerly "Class 30/19") | m3 |  | 138 | 2400 | 331200 |  | Labour | 69.6 | 9604.8 | 2.9%
(i) | Approach slab / Apron slab (class 25/30-20, formerly "Class 30/19") | m3 |  | 31 | 2400 | 74400 |  | Labour | 69.6 | 2157.6 | 2.9%
C13.4.13 | Complete demolition and disposal of existing structural concrete elements or parts existing structures:
C13.4.13.1 | Reinforced concrete in river causeway | m3 |  | 200 | 600 | 120000 |  | Labour | 17.4 | 3480 | 2.9%
C13.4.3 | Extra over item C13.4.1 for the protection of concrete from adverse environmental conditions, if required:
C13.4.3.1 | Strength concrete (class C):
(a) | For items C13.4.1.1 (a) to (j) (class 25/30-20, formerly "Class 30/19") | m3 |  | 1027 | 400 | 410800 |  | Labour | 29.8 | 30604.6 | 7.45%
C13.4 / C1.7.2.2 | Hauling material to spoil and off-loading it at a designated spoil or stockpile are:
(c) | Boulders, hard material and concrete | m3 - km |  | 2000 | 8 | 16000 |  |  |  | 0
C13.4 | TOTAL CARRIED FORWARD |  |  |  |  | 3011600 |  |  |  | 105563.8
Province of KwaZulu-Natal |  |  |  | Contract No. ZNB 00399/00000/HOD/INF/21/T
Department of Transport
SCHEDULE B: STRUCTURES | [5 empty] | CHAPTER C13.4
THE CONSTRUCTION OF EARTHWORKS, LAYERWORKS, SURFACING, CULVERTS AND CWAKA RIVER BRIDGE FROM KM 11.600 TO KM 14.000 ON MAIN ROAD P494 IN THE KING CETSHWAYO DISTRICT UNDER EMPANGENI REGION
CWAKA RIVER BRIDGE B3843 at km 10.94
ITEM NO | DESCRIPTION | UNIT |  | QUANTITY | RATE | AMOUNT |  | LI | LI Rate | LI Amount | LI Calculation
| TOTAL BROUGHT FORWARD |  |  |  |  | 3011600 |  |  |  | 105563.8
C13.4 | TOTAL CARRIED FORWARD |  |  |  |  | 3011600 |  |  |  | 105563.8
Province of KwaZulu-Natal |  |  |  | Contract No. ZNB 00399/00000/HOD/INF/21/T
Department of Transport
SCHEDULE B: STRUCTURES | [5 empty] | CHAPTER C13.4
THE CONSTRUCTION OF EARTHWORKS, LAYERWORKS, SURFACING, CULVERTS AND CWAKA RIVER BRIDGE FROM KM 11.600 TO KM 14.000 ON MAIN ROAD P494 IN THE KING CETSHWAYO DISTRICT UNDER EMPANGENI REGION
CWAKA RIVER BRIDGE B3843 at km 10.94
ITEM NO | DESCRIPTION | UNIT |  | QUANTITY | RATE | AMOUNT |  | LI | LI Rate | LI Amount | LI Calculation
| TOTAL BROUGHT FORWARD |  |  |  |  | 3011600 |  |  |  | 105563.8
C13.4 | TOTAL CARRIED FORWARD TO SUMMARY |  |  |  |  | 3011600 |  |  |  | 105563.8

## C13.6_Cwaka (hidden)
| Total Carried Forward to Summary |  |  | Pages: | 1 | 75000 | 0 |  |  | 4500
ITEM No | DESCRIPTION | UNIT | LI | QUANTITY | RATE | AMOUNT |  | LI | LI Rate | LI Amount | LI Calculation | LI Comments
Province of KwaZulu-Natal |  |  |  | Contract No. ZNB 00399/00000/HOD/INF/21/T
Department of Transport
SCHEDULE B: STRUCTURES | [5 empty] | CHAPTER C13.6
THE CONSTRUCTION OF EARTHWORKS, LAYERWORKS, SURFACING, CULVERTS AND CWAKA RIVER BRIDGE FROM KM 11.600 TO KM 14.000 ON MAIN ROAD P494 IN THE KING CETSHWAYO DISTRICT UNDER EMPANGENI REGION
CWAKA RIVER BRIDGE B3843 at km 10.94
ITEM NO | DESCRIPTION | UNIT | LI | QUANTITY | RATE | AMOUNT |  | LI | LI Rate | LI Amount | LI Calculation
C13.6 | BEARINGS
C13.6.4 | Dowels or guides
(a) | Embedded in the abutment seals to anchor the deck, as detailed on the drawings | No | LI | 25 | 3000 | 75000 |  | LI | 180 | 4500 | 6%
C13.6 | TOTAL CARRIED FORWARD TO SUMMARY |  |  |  |  | 75000 |  |  |  | 4500

## C13.7_Cwaka (hidden)
| Total Carried Forward to Summary |  |  | Pages: | 1 | 29160 | 0 |  |  | 1749.6
ITEM No | DESCRIPTION | UNIT | LI | QUANTITY | RATE | AMOUNT |  | LI | LI Rate | LI Amount | LI Calculation | LI Comments
Province of KwaZulu-Natal |  |  |  | Contract No. ZNB 00399/00000/HOD/INF/21/T
Department of Transport
SCHEDULE B: STRUCTURES | [5 empty] | CHAPTER C13.7
THE CONSTRUCTION OF EARTHWORKS, LAYERWORKS, SURFACING, CULVERTS AND CWAKA RIVER BRIDGE FROM KM 11.600 TO KM 14.000 ON MAIN ROAD P494 IN THE KING CETSHWAYO DISTRICT UNDER EMPANGENI REGION
CWAKA RIVER BRIDGE B3843 at km 10.94
ITEM NO | DESCRIPTION | UNIT | LI | QUANTITY | RATE | AMOUNT |  | LI | LI Rate | LI Amount | LI Calculation
C13.7 | JOINTS
C13.7.1 | Expansion joints:
C13.7.1.1 | Concrete nosing with silicone seal deck joints as shown on the drawings | m | LI | 24 | 540 | 12960 |  | LI | 32.4 | 777.6 | 6%
C13.7.2 | Filled joints:
C13.7.2.1 | 12mm wide joints as shown on the drawings
| (i) Centrally in the abutment walls, above bases | m2 | LI | 15 | 550 | 8250 |  | LI | 33 | 495 | 6%
| (ii) Between the abutments and wingwall, above bases | m2 | LI | 10 | 550 | 5500 |  | LI | 33 | 330 | 6%
C13.7.3 | Unfilled joints:
C13.7.3.1 | Between the abutment and wingwall bases, as shown on the drawing | m2 | LI | 2.5 | 200 | 500 |  | LI | 12 | 30 | 6%
C13.7.4 | Sealing joints with:
C13.7.4.1 | Sealant
i) | Silicone seal as shown on the drawing for the exposed joints in the front faces of the abutments and the adjacent wingwalls | m | LI | 13 | 75 | 975 |  | LI | 4.5 | 58.5 | 6%
ii) | Bituthene or similar approved seals as shown on the drawings, for concealed earth faces of the joints in the abutments and adjacent wingwalls | m | LI | 13 | 75 | 975 |  | LI | 4.5 | 58.5 | 6%
C13.7 | TOTAL CARRIED FORWARD |  |  |  |  | 29160 |  |  |  | 1749.6
Province of KwaZulu-Natal |  |  |  | Contract No. ZNB 00399/00000/HOD/INF/21/T
Department of Transport
SCHEDULE B: STRUCTURES | [5 empty] | CHAPTER C13.7
THE CONSTRUCTION OF EARTHWORKS, LAYERWORKS, SURFACING, CULVERTS AND CWAKA RIVER BRIDGE FROM KM 11.600 TO KM 14.000 ON MAIN ROAD P494 IN THE KING CETSHWAYO DISTRICT UNDER EMPANGENI REGION
CWAKA RIVER BRIDGE B3843 at km 10.94
ITEM NO | DESCRIPTION | UNIT |  | QUANTITY | RATE | AMOUNT |  | LI | LI Rate | LI Amount | LI Calculation
| TOTAL BROUGHT FORWARD |  |  |  |  | 29160 |  |  |  | 1749.6
C13.7 | TOTAL CARRIED FORWARD TO SUMMARY |  |  |  |  | 29160 |  |  |  | 1749.6

## C13.8_Cwaka (hidden)
| Total Carried Forward to Summary |  |  | Pages: | 1 | 144160 | 0 |  |  | 19996
ITEM No | DESCRIPTION | UNIT | LI | QUANTITY | RATE | AMOUNT |  | LI | LI Rate | LI Amount | LI Calculation | LI Comments
Province of KwaZulu-Natal |  |  |  | Contract No. ZNB 00399/00000/HOD/INF/21/T
Department of Transport
SCHEDULE B: STRUCTURES | [5 empty] | CHAPTER C13.8
THE CONSTRUCTION OF EARTHWORKS, LAYERWORKS, SURFACING, CULVERTS AND CWAKA RIVER BRIDGE FROM KM 11.600 TO KM 14.000 ON MAIN ROAD P494 IN THE KING CETSHWAYO DISTRICT UNDER EMPANGENI REGION
CWAKA RIVER BRIDGE B3843 at km 10.94
ITEM NO | DESCRIPTION | UNIT |  | QUANTITY | RATE | AMOUNT |  | LI | LI Rate | LI Amount | LI Calculation
C13.8 | ANCILLARY STRUCTURAL ELEMENTS
C13.8.6 | Service ducts in structures
C13.8.6.1 | 110 mm diameter uPVC service ducts located along the bridge deck below the sidewalk | m | LI | 90 | 200 | 18000 |  | LI | 24 | 2160 | 12%
C13.8.10 | Drainage pipes and weep holes:
C13.8.10.1 | Drainage pipes:
(b.i) | Type UPVC size 200mm in abutment seats as detailed on the drawings | No | LI | 70 | 250 | 17500 |  | LI | 30 | 2100 | 12%
(b.ii) | Type UPVC size 110mm deck scuppers as detailed on the drawings | No | LI | 35 | 220 | 7700 |  | LI | 26.4 | 924 | 12%
C13.8.10.2 | Weep holes:
(a) | Type UPVC size 50mm | m | LI | 25 | 150 | 3750 |  | LI | 18 | 450 | 12%
C13.8.12 | Synthetic-fibre filter fabric
(a) | Geotextile Grade 3 to the earth faces of the abutments and wingwalls, as detailed on the drawings | m2 | LI | 750 | 20 | 15000 |  | LI | 6 | 4500 | 30%
(b) | Synthetic-fibre filter fabric, grade 2, drainage strips 300 mm wide, including wrapping the strips in stitched grade 2 filter fabric sleeves | m | LI | 80 | 62 | 4960 |  | LI | 7.4 | 592 | 11.94%
C13.8.16 | Perforated drainage pipes:
C13.8.16.1 | Perforated drainage pipes 50 mm minimum diameter, including wrapping the pipes in grade 2 filter fabric and constructing the 200 mm x 100 mm concrete bedding strips (class 15/19 concrete) | m | LI | 40 | 150 | 6000 |  | LI | 18 | 720 | 12%
C13.8 / C2.2.4 | Bedding for ducts compacted to 90 % of MDD (100 % for sand) using material:
C2.2.4.5 | From commercial sources
(a) | Non-cohesive material (river sand) | m³ | LI | 25 | 450 | 11250 |  | LI | 54 | 1350 | 12%
PS C13.8.18 | Cast in-situ 75mm concrete walkway slab (Class 16/20-20, formerly "Class 20/19"), as per drawing 3483-13, including centrally placed mesh Ref. 193 reinforcing and cast in alternate panels 2.0 long on 150 um PVC sheeting on approved sand bedding. | m | LI | 50 | 1200 | 60000 |  | LI | 144 | 7200 | 12%
C13.8 | TOTAL CARRIED FORWARD |  |  |  |  | 144160 |  |  |  | 19996
Province of KwaZulu-Natal |  |  |  | Contract No. ZNB 00399/00000/HOD/INF/21/T
Department of Transport
SCHEDULE B: STRUCTURES | [5 empty] | CHAPTER C13.8
THE CONSTRUCTION OF EARTHWORKS, LAYERWORKS, SURFACING, CULVERTS AND CWAKA RIVER BRIDGE FROM KM 11.600 TO KM 14.000 ON MAIN ROAD P494 IN THE KING CETSHWAYO DISTRICT UNDER EMPANGENI REGION
CWAKA RIVER BRIDGE B3843 at km 10.94
ITEM NO | DESCRIPTION | UNIT |  | QUANTITY | RATE | AMOUNT |  | LI | LI Rate | LI Amount | LI Calculation
| TOTAL BROUGHT FORWARD |  |  |  |  | 144160 |  |  |  | 19996
C13.8 | TOTAL CARRIED FORWARD TO SUMMARY |  |  |  |  | 144160 |  |  |  | 19996

## Relegated (hidden)
Worksheets to the right of this tab are not relevant to the current contract

## C13.1_STC3909b (hidden)
| Total Carried Forward to Summary |  | Pages: | 1 | 0 | 0 |  |  | 0
ITEM No | DESCRIPTION | UNIT | QUANTITY | RATE | AMOUNT |  | LI | LI Rate | LI Amount | LI Calculation | LI Comments
Province of KwaZulu-Natal |  |  | Contract No. ZNB 00399/00000/HOD/INF/21/T
Department of Transport
SCHEDULE B: STRUCTURES |  |  |  |  | CHAPTER C13.1
THE CONSTRUCTION OF EARTHWORKS, LAYERWORKS, SURFACING, CULVERTS AND CWAKA RIVER BRIDGE FROM KM 11.600 TO KM 14.000 ON MAIN ROAD P494 IN THE KING CETSHWAYO DISTRICT UNDER EMPANGENI REGION
TRIPLE CELLED 1.8 m x 1.8 m BOX CULVERT STC 3909 at km 12.040
ITEM NO | DESCRIPTION | UNIT | QUANTITY | RATE | AMOUNT |  | LI | LI Rate | LI Amount | LI Calculation
C13.1 | FOUNDATIONS
C13.1.6 | Access and drainage:
C13.1.6.1 | Access | Lump Sum |  | 15000 | 0 |  | Labour | 435 | 0
C13.1.6.2 | Drainage | Lump Sum |  | 15000 | 0 |  | Labour | 435 | 0
C13.1 | TOTAL CARRIED FORWARD TO SUMMARY (Page C65) |  |  |  | 0 |  |  |  | 0
Province of KwaZulu-Natal |  |  | Contract No. ZNB 00399/00000/HOD/INF/21/T
Department of Transport
SCHEDULE A: ROADWORKS |  |  |  |  | CHAPTER C13.1
THE CONSTRUCTION OF EARTHWORKS, LAYERWORKS, SURFACING, CULVERTS AND CWAKA RIVER BRIDGE FROM KM 11.600 TO KM 14.000 ON MAIN ROAD P494 IN THE KING CETSHWAYO DISTRICT UNDER EMPANGENI REGION
ITEM NO | DESCRIPTION | UNIT | QUANTITY | RATE | AMOUNT
| TOTAL BROUGHT FORWARD |  |  |  | 0
C13.1 | TOTAL CARRIED FORWARD TO SUMMARY (Page C48) |  |  |  | 0
Province of KwaZulu-Natal |  |  | Contract No. ZNB 00399/00000/HOD/INF/21/T
Department of Transport
SCHEDULE A: ROADWORKS |  |  |  |  | CHAPTER C13.1
THE CONSTRUCTION OF EARTHWORKS, LAYERWORKS, SURFACING, CULVERTS AND CWAKA RIVER BRIDGE FROM KM 11.600 TO KM 14.000 ON MAIN ROAD P494 IN THE KING CETSHWAYO DISTRICT UNDER EMPANGENI REGION
ITEM NO | DESCRIPTION | UNIT | QUANTITY | RATE | AMOUNT
| TOTAL BROUGHT FORWARD |  |  |  | 0
C13.1 | TOTAL CARRIED FORWARD TO SUMMARY (Page C48) |  |  |  | 0

## C1.2(STC3909) (hidden)
| Total Carried Forward to Summary |  | Pages: | 1 | 0 | 0 |  |  | 6984 |  |  | AUTOCHECK | 0%
ITEM No | DESCRIPTION | UNIT | QUANTITY | RATE | AMOUNT |  | LI | LI Rate | LI Amount | LI Calculation | LI Comments
Province of KwaZulu-Natal |  |  | Contract No. ZNB 00399/00000/HOD/INF/21/T
Department of Transport
SCHEDULE B: STRUCTURES |  |  |  |  | CHAPTER C1.2
THE CONSTRUCTION OF EARTHWORKS, LAYERWORKS, SURFACING, CULVERTS AND CWAKA RIVER BRIDGE FROM KM 11.600 TO KM 14.000 ON MAIN ROAD P494 IN THE KING CETSHWAYO DISTRICT UNDER EMPANGENI REGION
TRIPLE CELLED 1.8 m x 1.8 m BOX CULVERT STC 3909 at km 12.040
ITEM NO | DESCRIPTION | UNIT | QUANTITY | RATE | AMOUNT |  | LI | LI Rate | LI Amount | LI Calculation
C1.2 | GENERAL REQUIREMENTS AND PAYMENT
C1.2.1 | Environmental Management
C1.2.1.1 | Monitoring of compliance with and reporting on the EMP | month | 10 | 5000 | 50000
C1.2.1.2 | Dedicated environmental officer (if specified in the Contract Documentation) | month | 10 | 5000 | 50000
C1.2.5 | Safety
C1.2.5.1 | Health and safety plan | Lump Sum | 1 | 5000 | 5000
C1.2.5.2 | Implementation of health and safety plan | month | 10 | 5000 | 50000
PS C1.2.5.3 | Fixed obligations for completing and checking the Project Health & Safety file and handing it over to the Employer on completion of the Works | Lump Sum | 1 | 5000 | 5000
C1.2.8 | Dayworks
C1.2.8.1 | Personnel
(a) | Unskilled labourer | hour | 180 | 40 | 7200 |  | Labour | 38.8 | 6984 | 97%
(b) | Semi-skilled labourer | hour | 25 | 75 | 1875
(f) | Skilled Artisan | hour | 16 | 115 | 1840
C1.2.8.2 | Construction Equipment
(b) | Vibratory roller
i) | Pedestrian vibratory roller 0.5t | hour | 16 | 150 | 2400
(d) | Front end loader backhoe | hour | 16 | 750 | 12000
(h) | Other equipment
i) | Concrete mixer up to 0.6 m³ dry capacity | hour | 16 | 100 | 1600
ii) | Rammer compactor | day | 16 | 350 | 5600
C1.2.8.3 | Vehicles
(a) | Light delivery vehicle ((1-ton) | km | 1000 | 8.5 | 8500
C1.2 | TOTAL CARRIED FORWARD |  |  |  | 201015 |  |  |  | 6984
Province of KwaZulu-Natal |  |  | Contract No. ZNB 00399/00000/HOD/INF/21/T
Department of Transport
SCHEDULE B: STRUCTURES |  |  |  |  | CHAPTER C1.2
THE CONSTRUCTION OF EARTHWORKS, LAYERWORKS, SURFACING, CULVERTS AND CWAKA RIVER BRIDGE FROM KM 11.600 TO KM 14.000 ON MAIN ROAD P494 IN THE KING CETSHWAYO DISTRICT UNDER EMPANGENI REGION
TRIPLE CELLED 1.8 m x 1.8 m BOX CULVERT STC 3909 at km 12.040
ITEM NO | DESCRIPTION | UNIT | QUANTITY | RATE | AMOUNT |  | LI | LI Rate | LI Amount | LI Calculation
| TOTAL BROUGHT FORWARD |  |  |  | 201015 |  |  |  | 6984
C1.2 | TOTAL CARRIED FORWARD |  |  |  | 201015 |  |  |  | 6984
Province of KwaZulu-Natal |  |  | Contract No. ZNB 00399/00000/HOD/INF/21/T
Department of Transport
SCHEDULE B: STRUCTURES |  |  |  |  | CHAPTER C1.2
THE CONSTRUCTION OF EARTHWORKS, LAYERWORKS, SURFACING, CULVERTS AND CWAKA RIVER BRIDGE FROM KM 11.600 TO KM 14.000 ON MAIN ROAD P494 IN THE KING CETSHWAYO DISTRICT UNDER EMPANGENI REGION
TRIPLE CELLED 1.8 m x 1.8 m BOX CULVERT STC 3909 at km 12.040
ITEM NO | DESCRIPTION | UNIT | QUANTITY | RATE | AMOUNT |  | LI | LI Rate | LI Amount | LI Calculation
| TOTAL BROUGHT FORWARD |  |  |  | 201015 |  |  |  | 6984
C1.2 | TOTAL CARRIED TO SUMMARY |  |  |  | 201015 |  |  |  | 6984

## C1.3(STC3909) (hidden)
| Total Carried Forward to Summary |  | Pages: | 1 | 0 | 0 |  | 0 | 0 |  |  | AUTOCHECK | 0%
ITEM No | DESCRIPTION | UNIT | QUANTITY | RATE | AMOUNT |  | LI | LI Rate | LI Amount | LI Calculation | LI Comments
Province of KwaZulu-Natal |  |  | Contract No. ZNB 00399/00000/HOD/INF/21/T
Department of Transport
SCHEDULE B: STRUCTURES |  |  |  |  | CHAPTER C1.3
THE CONSTRUCTION OF EARTHWORKS, LAYERWORKS, SURFACING, CULVERTS AND CWAKA RIVER BRIDGE FROM KM 11.600 TO KM 14.000 ON MAIN ROAD P494 IN THE KING CETSHWAYO DISTRICT UNDER EMPANGENI REGION
TRIPLE CELLED 1.8 m x 1.8 m BOX CULVERT STC 3909 at km 12.040
ITEM NO | DESCRIPTION | UNIT | QUANTITY | RATE | AMOUNT |  | LI | LI Rate | LI Amount | LI Calculation
C1.3 | CONTRACTOR'S SITE ESTABLISHMENT AND GENERAL OBLIGATIONS
C1.3.1 | The Contractor's general obligations
C1.3.1.1 | Fixed obligations | Lump Sum | 1 | 75000 | 75000
C1.3.1.3 | Time-related obligations | month | 10 | 37000 | 370000
C1.3 | TOTAL CARRIED FORWARD TO SUMMARY |  |  |  | 445000 |  |  |  | 0

## C1.2(STC3960) (hidden)
| Total Carried Forward to Summary |  | Pages: | 1 | 0 | 0 |  |  | 6984 |  |  | AUTOCHECK | 0%
ITEM No | DESCRIPTION | UNIT | QUANTITY | RATE | AMOUNT |  | LI | LI Rate | LI Amount | LI Calculation | LI Comments
Province of KwaZulu-Natal |  |  | Contract No. ZNB 00399/00000/HOD/INF/21/T
Department of Transport
SCHEDULE B: STRUCTURES |  |  |  |  | CHAPTER C1.2
THE CONSTRUCTION OF EARTHWORKS, LAYERWORKS, SURFACING, CULVERTS AND CWAKA RIVER BRIDGE FROM KM 11.600 TO KM 14.000 ON MAIN ROAD P494 IN THE KING CETSHWAYO DISTRICT UNDER EMPANGENI REGION
TRIPLE CELLED 3.0m x 3.0m BOX CULVERT STC 3960 at km 7.341
ITEM NO | DESCRIPTION | UNIT | QUANTITY | RATE | AMOUNT |  | LI | LI Rate | LI Amount | LI Calculation
C1.2 | GENERAL REQUIREMENTS AND PAYMENT
C1.2.1 | Environmental Management
C1.2.1.1 | Monitoring of compliance with and reporting on the EMP | month | 10 | 5000 | 50000
C1.2.1.2 | Dedicated environmental officer (if specified in the Contract Documentation) | month | 10 | 5000 | 50000
C1.2.5 | Safety
C1.2.5.1 | Health and safety plan | Lump Sum | 1 | 5000 | 5000
C1.2.5.2 | Implementation of health and safety plan | month | 10 | 5000 | 50000
PS C1.2.5.3 | Fixed obligations for completing and checking the Project Health & Safety file and handing it over to the Employer on completion of the Works | Lump Sum | 1 | 5000 | 5000
C1.2.8 | Dayworks
C1.2.8.1 | Personnel
(a) | Unskilled labourer | hour | 180 | 40 | 7200 |  | Labour | 38.8 | 6984 | 97%
(b) | Semi-skilled labourer | hour | 25 | 75 | 1875
(f) | Skilled Artisan | hour | 16 | 115 | 1840
C1.2.8.2 | Construction Equipment
(b) | Vibratory roller
i) | Pedestrian vibratory roller 0.5t | hour | 16 | 150 | 2400
(d) | Front end loader backhoe | hour | 16 | 750 | 12000
(h) | Other equipment
i) | Concrete mixer up to 0.6 m³ dry capacity | hour | 16 | 100 | 1600
ii) | Rammer compactor | day | 16 | 350 | 5600
C1.2.8.3 | Vehicles
(a) | Light delivery vehicle ((1-ton) | km | 1000 | 8.5 | 8500
C1.2 | TOTAL CARRIED FORWARD |  |  |  | 201015 |  |  |  | 6984
Province of KwaZulu-Natal |  |  | Contract No. ZNB 00399/00000/HOD/INF/21/T
Department of Transport
SCHEDULE B: STRUCTURES |  |  |  |  | CHAPTER C1.2
THE CONSTRUCTION OF EARTHWORKS, LAYERWORKS, SURFACING, CULVERTS AND CWAKA RIVER BRIDGE FROM KM 11.600 TO KM 14.000 ON MAIN ROAD P494 IN THE KING CETSHWAYO DISTRICT UNDER EMPANGENI REGION
TRIPLE CELLED 3.0m x 3.0m BOX CULVERT STC 3960 at km 7.341
ITEM NO | DESCRIPTION | UNIT | QUANTITY | RATE | AMOUNT |  | LI | LI Rate | LI Amount | LI Calculation
| TOTAL BROUGHT FORWARD |  |  |  | 201015 |  |  |  | 6984
C1.2 | TOTAL CARRIED FORWARD |  |  |  | 201015 |  |  |  | 6984
Province of KwaZulu-Natal |  |  | Contract No. ZNB 00399/00000/HOD/INF/21/T
Department of Transport
SCHEDULE B: STRUCTURES |  |  |  |  | CHAPTER C1.2
THE CONSTRUCTION OF EARTHWORKS, LAYERWORKS, SURFACING, CULVERTS AND CWAKA RIVER BRIDGE FROM KM 11.600 TO KM 14.000 ON MAIN ROAD P494 IN THE KING CETSHWAYO DISTRICT UNDER EMPANGENI REGION
TRIPLE CELLED 3.0m x 3.0m BOX CULVERT STC 3960 at km 7.341
ITEM NO | DESCRIPTION | UNIT | QUANTITY | RATE | AMOUNT |  | LI | LI Rate | LI Amount | LI Calculation
| TOTAL BROUGHT FORWARD |  |  |  | 201015 |  |  |  | 6984
C1.2 | TOTAL CARRIED TO SUMMARY |  |  |  | 201015 |  |  |  | 6984

## C1.3(STC3960) (hidden)
| Total Carried Forward to Summary |  | Pages: | 1 | 0 | 0 |  | 0 | 0 |  |  | AUTOCHECK | 0%
ITEM No | DESCRIPTION | UNIT | QUANTITY | RATE | AMOUNT |  | LI | LI Rate | LI Amount | LI Calculation | LI Comments
Province of KwaZulu-Natal |  |  | Contract No. ZNB 00399/00000/HOD/INF/21/T
Department of Transport
SCHEDULE B: STRUCTURES |  |  |  |  | CHAPTER C1.3
THE CONSTRUCTION OF EARTHWORKS, LAYERWORKS, SURFACING, CULVERTS AND CWAKA RIVER BRIDGE FROM KM 11.600 TO KM 14.000 ON MAIN ROAD P494 IN THE KING CETSHWAYO DISTRICT UNDER EMPANGENI REGION
TRIPLE CELLED 3.0m x 3.0m BOX CULVERT STC 3960 at km 7.341
ITEM NO | DESCRIPTION | UNIT | QUANTITY | RATE | AMOUNT |  | LI | LI Rate | LI Amount | LI Calculation
C1.3 | CONTRACTOR'S SITE ESTABLISHMENT AND GENERAL OBLIGATIONS
C1.3.1 | The Contractor's general obligations
C1.3.1.1 | Fixed obligations | Lump Sum | 1 | 75000 | 75000
C1.3.1.3 | Time-related obligations | month | 10 | 37000 | 370000
C1.3 | TOTAL CARRIED FORWARD TO SUMMARY |  |  |  | 445000 |  |  |  | 0

## C13.1_STC3960b (hidden)
| Total Carried Forward to Summary |  | Pages: | 1 | 0 | 0 |  |  | 0
ITEM No | DESCRIPTION | UNIT | QUANTITY | RATE | AMOUNT |  | LI | LI Rate | LI Amount | LI Calculation | LI Comments
Province of KwaZulu-Natal |  |  | Contract No. ZNB 00399/00000/HOD/INF/21/T
Department of Transport
SCHEDULE B: STRUCTURES |  |  |  |  | CHAPTER C13.1
THE CONSTRUCTION OF EARTHWORKS, LAYERWORKS, SURFACING, CULVERTS AND CWAKA RIVER BRIDGE FROM KM 11.600 TO KM 14.000 ON MAIN ROAD P494 IN THE KING CETSHWAYO DISTRICT UNDER EMPANGENI REGION
TRIPLE CELLED 3.0m x 3.0m BOX CULVERT STC 3960 at km 8.300
ITEM NO | DESCRIPTION | UNIT | QUANTITY | RATE | AMOUNT |  | LI | LI Rate | LI Amount | LI Calculation
C13.1 | FOUNDATIONS
C13.1.6 | Access and drainage:
C13.1.6.1 | Access | Lump Sum | 0 | 15000 | 0 |  | Labour | 435 | 0
C13.1.6.2 | Drainage | Lump Sum | 0 | 15000 | 0 |  | Labour | 435 | 0
C13.1 | TOTAL CARRIED FORWARD TO SUMMARY (Page C65) |  |  |  | 0 |  |  |  | 0
Province of KwaZulu-Natal |  |  | Contract No. ZNB 00399/00000/HOD/INF/21/T
Department of Transport
SCHEDULE A: ROADWORKS |  |  |  |  | CHAPTER C13.1
THE CONSTRUCTION OF EARTHWORKS, LAYERWORKS, SURFACING, CULVERTS AND CWAKA RIVER BRIDGE FROM KM 11.600 TO KM 14.000 ON MAIN ROAD P494 IN THE KING CETSHWAYO DISTRICT UNDER EMPANGENI REGION
ITEM NO | DESCRIPTION | UNIT | QUANTITY | RATE | AMOUNT
| TOTAL BROUGHT FORWARD |  |  |  | 0
C13.1 | TOTAL CARRIED FORWARD TO SUMMARY (Page C48) |  |  |  | 0
Province of KwaZulu-Natal |  |  | Contract No. ZNB 00399/00000/HOD/INF/21/T
Department of Transport
SCHEDULE A: ROADWORKS |  |  |  |  | CHAPTER C13.1
THE CONSTRUCTION OF EARTHWORKS, LAYERWORKS, SURFACING, CULVERTS AND CWAKA RIVER BRIDGE FROM KM 11.600 TO KM 14.000 ON MAIN ROAD P494 IN THE KING CETSHWAYO DISTRICT UNDER EMPANGENI REGION
ITEM NO | DESCRIPTION | UNIT | QUANTITY | RATE | AMOUNT
| TOTAL BROUGHT FORWARD |  |  |  | 0
C13.1 | TOTAL CARRIED FORWARD TO SUMMARY (Page C48) |  |  |  | 0