## Information (hidden)
Client Line 1: | Province of KwaZulu-Natal
Client Line 2: | Department of Transport
Contract No | ZNB02215/00000/00/HOD/INF/23/T
Contract Description | UPGRADING OF MAIN ROAD P8/3 FROM GRAVEL TO BLACKTOP BETWEEN KM 17.560 AND KM 24.221 IN THE PIETERMARITZBURG REGION
FALSE
Summary Pages:
A | 39
Contract Duration | 18 | Months
Roads | Start Chainage | End Chainage | Total Distance
0
0
Road Type | P | P | 0
Road Width | 7.5 | D
L
Distance to Quarry | 3 | km
Summary Pages:
A | 57
E | 60
F | 63
Summary | 64
G | 65
Labour Rate /hr | 39.82 | 37.04
Hrs /day | 8
Labour Rate /day | 318.56
Item |  | Unit | Rate | Reference |  | Productivity
Haulage R/m/m³ |  |  | 0.26 | _HaulPerMetre | 70sec/0.06m³/50m | [LR x 70 / 60 / 60 / 0.06]
Haulage Dist (m) |  |  | 30
Haulage R/m³ |  | m³ | 7.8 | _Haul
Concrete Mix (R/m³) |  | m³ | 348 | _Mix | 105 mins/m³ (7pkts mix/m³) [105 / 60 x LR x 5]
Conc. Place & Compact |  | m³ | 348 | _Place | Same rate as for mixing by hand
Brick walling |  | m² | 255 | _Brickwork | 5 m²/day for 4 labour-equivalent
Soft Excavation (incl. haul) |  | m³ | 134 | _Excavation | 2.5m³ /day + haul: 70sec/0.06m³/50m
Compaction (hand stamper) |  | m³ | 79.6 | _Stamp | 5m² /hr @ 100mm deep
Compactoin (wacker) |  | m³ | 13.3 | _Wacker | 20m² /hr @ 150mm deep
Spread (e.g. stone) |  | m³ | 5 | _Spread | 8m³ / man / hour
Plaster |  | m² | 51 | _Plaster | (Team = 1 Artisan + 2 Labour = 4 Labour equivalent) @ 25m² /day
Benching |  | m² | 85 | _Benching | (Team = 1 Artisan + 2 Labour = 4 Labour equivalent) @ 15m² /day
Clearing and grubbing |  | ha | 39820 | _Clearing | 10m² /hr
Backfill (incl wacker) |  | m³ | 45 | _Backfill | 10m³ /day + wacker
Formwork (std shutters) |  | m² | 119 | _Formwork | 3 man hours/m²
Weld Mesh |  | kg | 4 | _Mesh | 100 man hours / ton
Polyethylene Sheeting |  | m² | 3.3 | _Sheeting | 5min /m²
Filter Fabric |  | m² | 5.3 | _Geofabric | 2 man team 4min per m² [(LR x 2men x 4min / 60min)]
Subsoil Pipe |  | m | 8 | _Subsoil | 2 man team 15min per pipe [(LR x 2men x 15min / 60min) / 2.5m]
Expansion Joints (sealed) |  | m | 10 | _Expansion | 20m / 5 man hours/m [5/20 x LR]
Kerb bedding & laying |  | m | 26.0334 | _Kerb | [Concrete x0.3m wide x0.075 deep)] + [70m kerbs/team/day (team of 4-equivalent)]
Kerb & channel |  | m | 50.1 | _KandC | Excavation (0.5m x 0.1m) + Concrete (0.5m x 0.1m) + Kerb
Gabion |  | m³ | 319 | _Gabion | 1m³/man/day
Guardrail Posts |  | No. | 159 | _GPost | 8 posts /team/day (4-equivalent team)
Guardrail Erection |  | m | 49 | _GRail | 26m/team/day [LR x 9 x 4 / 26]
Road Sign & Pole Erect |  | No. | 80 | _Sign | 2 hours per sign per team (4-equivalent) (up to 2m² size)
Show Pricing in BoQ

## C1.2
700000
Province of KwaZulu-Natal |  |  |  | Contract No. ZNB02215/00000/00/HOD/INF/23/T |  |  |  | 0
Department of Transport | [6 empty] | LI Rate | LI Amount | LI Calculation | LI Comments
SCHEDULE A: ROADWORKS | [5 empty] | CHAPTER C1.2
UPGRADING OF MAIN ROAD P8/3 FROM GRAVEL TO BLACKTOP BETWEEN KM 17.560 AND KM 24.221 IN THE PIETERMARITZBURG REGION
ITEM NO | DESCRIPTION | LI | UNIT | QUANTITY | RATE | AMOUNT
C1.2 | GENERAL REQUIREMENTS AND PAYMENT
C1.2.1 | Environmental Management
C1.2.1.1 | Monitoring of compliance with and reporting on the EMP |  | month | 18 |  | 0
C1.2.1.2 | Dedicated environmental officer (if specified in the Contract Documentation) |  | month | 18 |  | 0
C1.2.2 | Programming and Reporting
C1.2.2.3 | Submission of a Scheme 2 Initial Programme |  | Lump Sum | 1 |  | 0
C1.2.2.4 | Submission of a Scheme 2 Full Programme |  | Lump Sum | 1 |  | 0
C1.2.2.5 | Reviewing and updating a Scheme 2 Programme every month |  | month | 18 |  | 0
C1.2.2.6 | Preparation and submission of all information and reports specified in the Contract Documentation |  | month | 18 |  | 0
P.S.C1.2.4 | Stakeholder Liaison |  | month | 18 |  | 0
C1.2.5 | Safety
C1.2.5.1 | Health and safety plan |  | Lump Sum | 1 |  | 0
C1.2.5.2 | Implementation of health and safety plan |  | month | 18 |  | 0
C1.2.8 | Dayworks
C1.2.8.1 | Personnel
(a) | Unskilled labourer |  | hour | 600 |  | 0
(b) | Semi-skilled labourer |  | hour | 200 |  | 0
(c) | Skilled labourer |  | hour | 200 |  | 0
(d) | Gang leader |  | hour | 200 |  | 0
(e) | Foreman |  | hour | 200 |  | 0
(f) | Skilled Artisan |  | hour | 200 |  | 0
C1.2 | TOTAL CARRIED FORWARD |  |  |  |  | 0
Province of KwaZulu-Natal |  |  |  | Contract No. ZNB02215/00000/00/HOD/INF/23/T
Department of Transport
SCHEDULE A: ROADWORKS | [5 empty] | CHAPTER C1.2
UPGRADING OF MAIN ROAD P8/3 FROM GRAVEL TO BLACKTOP BETWEEN KM 17.560 AND KM 24.221 IN THE PIETERMARITZBURG REGION
ITEM NO | DESCRIPTION | LI | UNIT | QUANTITY | RATE | AMOUNT
| TOTAL BROUGHT FORWARD |  |  |  |  | 0
C1.2.8.2 | Construction Equipment
(a) | Motor grader (112kw) |  | hour | 50 |  | 0
(b) | Vibratory roller (80kw) |  | hour | 50 |  | 0
(c) | Pneumatic roller (60km, 20t) |  | hour | 50 |  | 0
(d) | Front end loader backhoe (55kw) |  | hour | 50 |  | 0
(e) | Excavator (92kw) |  | hour | 50 |  | 0
(f) | Compressor (600cmf 17m3/min Cimplete with two tools and operators) |  | hour | 50 |  | 0
(h) | Dozer (123kw) |  | hour | 50 |  | 0
(i) | Pedestrian vibrating roller (1.4 ton) |  | hour | 50 |  | 0
C1.2.8.3 | Vehicles
(a) | Light delivery vehicle |  | km | 2000 |  | 0
(b) | Flatbed truck |  | km | 1500 |  | 0
(c) | Dump Truck 6m3 |  | km | 1500 |  | 0
(d) | Water spray truck (7000l) |  | km | 1500 |  | 0
C1.2.8.4 | Materials
(a) | Procurement of materials |  | Prov Sum | 100000 | 1 | 100000
.
(b) | Contractor's handling costs, profit and all other charges in respect of item C1.2.8.4(a) |  | % | 100000 |  | 0
P.S.C1.2.10 | Community Participation
1
| (a) Cost for community Participation (PLC and CLO) |  | PC Sum | 470000 | 1 | 470000
| (b) Handling costs and profit in respect of sub-item PSC1.2.10(a) above |  | % | 470000 |  | 0
UPGRADING OF MAIN ROAD P8/3 FROM GRAVEL TO BLACKTOP BETWEEN KM 17.560 AND KM 24.221 IN THE PIETERMARITZBURG REGION | TOTAL CARRIED FORWARD |  |  |  |  | 570000
Province of KwaZulu-Natal |  |  |  | Contract No. ZNB02215/00000/00/HOD/INF/23/T
Department of Transport
SCHEDULE A: ROADWORKS
UPGRADING OF MAIN ROAD P8/3 FROM GRAVEL TO BLACKTOP BETWEEN KM 17.560 AND KM 24.221 IN THE PIETERMARITZBURG REGION
ITEM NO | DESCRIPTION | LI | UNIT | QUANTITY | RATE | AMOUNT
| TOTAL BROUGHT FORWARD |  |  |  |  | 570000
PSC1.2.11 | MAINTENANCE OF THE NEW ROAD INFRASTRUCUTRE DURING THE DEFECTS LIABILITY PERIOD:
PSC1.2.11.1 | (i) Grass cutting |  | Prov Sum | 50000 | 1 | 50000
| (ii) Handling costs and profit in respect of item PSC1.2.11.1(i) |  | % | 50000 |  | 0
PSC1.2.11.2 | (i) Drain cleaning |  | Prov Sum | 10000 | 1 | 10000
| (ii) Handling costs and profit in respect of item PSC1.2.11.2(i) |  | % | 10000 |  | 0
PSC1.2.11.3 | (i) Cleaning out culverts |  | Prov Sum | 10000 | 1 | 10000
| (ii) Handling costs and profit in respect of item PSC1.2.11.3(i) |  | % | 10000 |  | 0
PSC1.2.11.4 | (i) Repair of Guardrails |  | Prov Sum | 20000 | 1 | 20000
| (ii) Handling costs and profit in respect of item PSC1.2.11.4(i) |  | % | 20000 |  | 0
PSC1.2.11.5 | (i) Replacement of Road Studs |  | Prov Sum | 10000 | 1 | 10000
| (ii) Handling costs and profit in respect of item PSC1.2.11.5(i) |  | % | 10000 |  | 0
PSC1.2.11.6 | (i) Road Marking |  | Prov Sum | 20000 | 1 | 20000
| (ii) Handling costs and profit in respect of item PSC1.2.11.6(i) |  | % | 20000 |  | 0
PSC1.2.11.7 | (i) Repair of Road Signs |  | Prov Sum | 10000 | 1 | 10000
| (ii) Handling costs and profit in respect of item PSC1.2.11.7(i) |  | % | 10000 |  | 0
C1.2 | TOTAL CARRIED FORWARD TO SUMMARY (Page C57) |  |  |  |  | 700000

## C1.3
[6 empty] | 0 | 12100200 | 12100200
Province of KwaZulu-Natal |  |  |  | Contract No. ZNB02215/00000/00/HOD/INF/23/T |  |  |  |  | 1274.24
Department of Transport | [7 empty] | LI Rate | LI Amount | LI Calculation | LI Comments
SCHEDULE A: ROADWORKS | [5 empty] | CHAPTER C1.3
UPGRADING OF MAIN ROAD P8/3 FROM GRAVEL TO BLACKTOP BETWEEN KM 17.560 AND KM 24.221 IN THE PIETERMARITZBURG REGION
ITEM NO | DESCRIPTION | LI | UNIT | QUANTITY | RATE | AMOUNT
C1.3 | CONTRACTOR'S SITE ESTABLISHMENT AND GENERAL OBLIGATIONS
C1.3.1 | The Contractor's general obligations
C1.3.1.1 | Fixed obligations |  | Lump Sum | 1 |  | 0
C1.3.1.2 | Value-related obligations |  | Lump Sum | 1 |  | 0
C1.3.1.3 | Time-related obligations |  | month | 18 |  | 0
C1.3.2 | Contract sign boards |  | m2 | 12 |  | 0 |  | 106.1867 | 1274.24
C1.3 | TOTAL CARRIED FORWARD TO SUMMARY (Page C57) |  |  |  |  | 0

## C1.4
200000
Province of KwaZulu-Natal |  |  |  | Contract No. ZNB02215/00000/00/HOD/INF/23/T |  |  |  | 637.12
Department of Transport | [6 empty] | LI Rate | LI Amount | LI Calculation | LI Comments
SCHEDULE A: ROADWORKS | [5 empty] | CHAPTER C1.4
UPGRADING OF MAIN ROAD P8/3 FROM GRAVEL TO BLACKTOP BETWEEN KM 17.560 AND KM 24.221 IN THE PIETERMARITZBURG REGION
ITEM NO | DESCRIPTION | LI | UNIT | QUANTITY | RATE | AMOUNT |  | 637.12
C1.4 | FACILITIES FOR THE ENGINEER
C1.4.1 | Site accommodation
C1.4.1.1 | Offices and conference room |  | m2 | 40 |  | 0
C1.4.1.6 | Car ports |  | No | 4 |  | 0 | 159.28 | 637.12 |  | 10 Squares an hour
C1.4.1.7 | Ablution unit (Male and Female unit -Equipped with hand wash basin and Toilet) |  | No | 2 |  | 0
C1.4.1.8 | Change room with a shower |  | No | 2 |  | 0
C1.4.1.9 | Kithcen unit (Equipped with basin, Micorwave and Refrigerator ) |  | No | 1 |  | 0
C1.4.1.13 | Rented housing paid for by the Contractor |  | Prov Sum | 200000 | 1 | 200000
C1.4.1.14 | Contractor's handling costs, profit and all other charges in respect of item C1.4.1.13 |  | % | 200000 |  | 0
C1.4.2 | Items measured by area
C1.4.2.1 | Shelving as specified, complete with brackets |  | m2 | 14 |  | 0
C1.4.2.6 | Roller blinds, opaque type |  | m2 | 10 |  | 0
C1.4.2.7 | Venetian blinds |  | m2 | 20 |  | 0
C1.4.2.8 | Notice boards |  | m2 | 10 |  | 0
C1.4 | TOTAL CARRIED FORWARD |  |  |  |  | 200000
Province of KwaZulu-Natal |  |  |  | Contract No. ZNB02215/00000/00/HOD/INF/23/T
Department of Transport
SCHEDULE A: ROADWORKS | [5 empty] | CHAPTER C1.4
UPGRADING OF MAIN ROAD P8/3 FROM GRAVEL TO BLACKTOP BETWEEN KM 17.560 AND KM 24.221 IN THE PIETERMARITZBURG REGION
ITEM NO | DESCRIPTION | LI | UNIT | QUANTITY | RATE | AMOUNT
| TOTAL BROUGHT FORWARD |  |  |  |  | 200000
C1.4.3 | Items measured by number
C1.4.3.1 | Office swivel chair |  | No | 2 |  | 0
C1.4.3.2 | Office chair |  | No | 8 |  | 0
C1.4.3.3 | Draughtsman's stool |  | No | 2 |  | 0
C1.4.3.5 | Office desk with 3 drawers (at least one lockable drawer) |  | No | 5 |  | 0
C1.4.3.7 | Drawing table |  | No | 1 |  | 0
C1.4.3.8 | Conference table |  | No | 1 |  | 0
C1.4.3.9 | Bookcase |  | No | 3 |  | 0
C1.4.3.10 | Filling cabinet |  | No | 2 |  | 0
C1.4.3.11 | General purpose steel cabinet with shelves |  | No | 3 |  | 0
C1.4.3.13 | 220/250 volt power outlet plug point |  | No | 22 |  | 0
C1.4.3.14 | 400/231 volt 3-phase power outlet plug point |  | No | 2 |  | 0
C1.4.3.15 | Single 1 500 mm, 58 watt fluorescent tube ceilling light |  | No | 10 |  | 0
C1.4.3.16 | Single 1 500 mm, 22 watt LED tube ceilling light |  | No | 2 |  | 0
C1.4.3.17 | 11 watt compact fluorescent bulb ceiling light |  | No | 2 |  | 0
C1.4.3.19 | Wash-hand basin |  | No | 2 |  | 0
C1.4.3.23 | Fire extinguisher 9,0 kg, dry powder type |  | No | 10 |  | 0
C1.4.3.24 | Air-conditioning unit |  | No | 3 |  | 0
C1.4.3.25 | Heater |  | No | 3 |  | 0
C1.4.3.27 | Waste paper basket |  | No | 4 |  | 0
C1.4.3.28 | UPS / Voltage stabiliser |  | No | 1 |  | 0
C1.4.3.29 | A3 / A4 colour printer, copier, scanner |  | No | 1 |  | 0
C1.4.3.30 | A4 colour printer, copier, scanner |  | No | 2 |  | 0
C1.4.3.31 | Rain gauge |  | No | 1 |  | 0
C1.4.3.32 | Minimum / maximum atmospheric temperature guage |  | No | 1 |  | 0
C1.4 | TOTAL CARRIED FORWARD |  |  |  |  | 200000
Province of KwaZulu-Natal |  |  |  | Contract No. ZNB02215/00000/00/HOD/INF/23/T
Department of Transport
SCHEDULE A: ROADWORKS | [5 empty] | CHAPTER C1.4
UPGRADING OF MAIN ROAD P8/3 FROM GRAVEL TO BLACKTOP BETWEEN KM 17.560 AND KM 24.221 IN THE PIETERMARITZBURG REGION
ITEM NO | DESCRIPTION | LI | UNIT | QUANTITY | RATE | AMOUNT
| TOTAL BROUGHT FORWARD |  |  |  |  | 200000
C1.4.3.33 | Digital thermometer |  | No | 2 |  | 0
C1.4.3.34 | Mobile outdoor weather station |  | No | 1 |  | 0
C1.4.3.35 | 3,0 m aluminium straight edge complete with two measuring wedges |  | No | 2 |  | 0
C1.4.3.36 | Measuring wheel |  | No | 2 |  | 0
C1.4.3.37 | First aid kit |  | No | 2 |  | 0
C1.4.4 | Prime cost items
C1.4.4.1 | Cell phones costs, including pro-rate rentals, for calls made in connection with contract administration |  | PC Sum | 25000 |  | 0
C1.4.4.2 | Handling cost and profit in respect of item C1.4.4.1 |  | % | 0 | 10% | 0
C1.4.4.3 | The provision of a direct independent telephone line for the Engineer, including the monthly rental charges and the cost of business calls |  | PC Sum | 25000 |  | 0
C1.4.4.4 | Handling cost and profit in respect of item C1.4.4.3 |  | % | 0 | 10% | 0
C1.4.4.5 | The provision of internet conectivity and WIFI data for Engineer's site staff |  | PC Sum | 25000 |  | 0
C1.4.4.6 | Handling cost and profit in respect of item C1.4.4.5 |  | % | 0 | 10% | 0
C1.4.4.7 | The provision of paper and ink for a combination colour printer/copier/scanner |  | PC Sum | 30000 |  | 0
C1.4.4.8 | Handling cost and profit in respect of item C1.4.4.7 |  | % | 0 | 10% | 0
C1.4.4.9 | The provision of a complete 220/250 volt single phase electrical power installation, including all poles, insulators, wiring, switchboards, mains connection, meters, etc. |  | PC Sum | 30000 |  | 0
C1.4.4.10 | Handling cost and profit in respect of item C1.4.4.9 |  | % | 0 | 10% | 0
C1.4.4.15 | The provision of all gas installations required at the site offices, laboratories and at the Engineer's staff accommodation (if required), including gas storage cylinders, tubing, regulators, gas burners and shut-off cocks |  | PC Sum | 15000 |  | 0
C1.4.4.16 | Handling cost and profit in respect of item C1.4.4.15 |  | % | 0 | 10% | 0
C1.4 | TOTAL CARRIED FORWARD |  |  |  |  | 200000
Province of KwaZulu-Natal |  |  |  | Contract No. ZNB02215/00000/00/HOD/INF/23/T
Department of Transport
SCHEDULE A: ROADWORKS | [5 empty] | CHAPTER C1.4
UPGRADING OF MAIN ROAD P8/3 FROM GRAVEL TO BLACKTOP BETWEEN KM 17.560 AND KM 24.221 IN THE PIETERMARITZBURG REGION
ITEM NO | DESCRIPTION | LI | UNIT | QUANTITY | RATE | AMOUNT
| TOTAL BROUGHT FORWARD |  |  |  |  | 200000
C1.4.5 | Services at site offices, laboratories and site accommodation
C1.4.5.1 | Fixed costs |  | Lump Sum | 1 |  | 0
C1.4.5.2 | Running costs |  | month | 18 |  | 0
C1.4.6 | Office Staff
C1.4.6.2 | Technical assistant |  | month | 18 |  | 0
C1.4.7 | Site inspection transport
C1.4.7.2 | Travel on site |  | km | 5000 |  | 0
C1.4.8 | Site security measures for the Engineer's facilities
C1.4.8.1 | Supply and installation of all required security measures at the Engineer's site offices and laboratories |  | Lump Sum | 1 |  | 0
C1.4.8.2 | Provision of security gaurds / watchmen and an armed response service at the Engineer's site offices and laboratories |  | month | 18 |  | 0
C1.4 | TOTAL CARRIED FORWARD TO SUMMARY (Page C57) |  |  |  |  | 200000

## C1.5
25000
Province of KwaZulu-Natal |  |  |  | Contract No. ZNB02215/00000/00/HOD/INF/23/T |  |  |  | 2525543.68
Department of Transport | [6 empty] | LI Rate | LI Amount | LI Calculation | LI Comments
SCHEDULE A: ROADWORKS | [5 empty] | CHAPTER C1.5
UPGRADING OF MAIN ROAD P8/3 FROM GRAVEL TO BLACKTOP BETWEEN KM 17.560 AND KM 24.221 IN THE PIETERMARITZBURG REGION
ITEM NO | DESCRIPTION | LI | UNIT | QUANTITY | RATE | AMOUNT
C1.5 | ACCOMMODATION OF TRAFFIC
C1.5.2 | Accommodation of vehicular traffic |  | month | 18 |  | 0 | 0 | 0
C1.5.4 | Construction of temporary deviations
C1.5.4/C1.6.1.1 | Clearing with machines and some hand labour where necessary |  | ha | 2 |  | 0 | 0 | 0
C1.5.7 | Temporary traffic control facilities
C1.5.7.1 | Delineators including mounting bases and ballast:
(a) | Single sided, reversible left or right (1000mm x 250mm) |  | No | 100 |  | 0 | 0 | 0
(b) | Double sided, reversible left or right (1000 mm x 250mm) |  | No | 250 |  | 0 | 0 | 0
C1.5.7.2 | Traffic cones, minimum height 750 mm |  | No | 50 |  | 0 | 0 | 0
C1.5.7.3 | Flagmen | LI | man-shift | 3960 |  | 0 | 318.56 | 1261497.6
C1.5.7.4 | Traffic controllers | LI | man-shift | 3960 |  | 0 | 318.56 | 1261497.6
C1.5.7.5 | Provision of illuminated traffic signs
(a) | Sign mounted flashing amber lights (2 lights with the specified power supply) mounted on a backing board which is:
(a.i) | 900 mm wide x 150mm high |  | No | 5 |  | 0 | 79.64 | 398.2
(a.ii) | 1200 mm wide x 200 mm high |  | No | 5 |  | 0 | 79.64 | 398.2
(b) | Flashing LED illuminated arrow board |  | No | 2 |  | 0 | 79.64 | 159.28
(c) | Illuminated road sign - R & TR series (1200mm dia.) |  | No | 10 |  | 0 | 79.64 | 796.4
(d) | Illuminated road sign - TW series (1200mm sides) |  | No | 10 |  | 0 | 79.64 | 796.4
C1.5.7.6 | Maintenance of illimuniated traffic signs:
(a) | Sign mounted flashing amber lights (a pair of two lights mounted on a seperate backing board) |  | month | 18 |  | 0 | 0 | 0
(b) | Flashing LED illuminated arrow board |  | month | 18 |  | 0 | 0 | 0
(c) | Illuminated road sign - R & TR series (1200mm dia.) |  | month | 18 |  | 0 | 0 | 0
(d) | Illuminated road sign - TW series (1200mm sides) |  | month | 18 |  | 0 | 0 | 0
C1.5.7.8 | Traffic control stations |  | month | 12 |  | 0 | 0 | 0
C1.5.7.9 | Cleaning of trafffic control facilities |  | month | 12 |  | 0 | 0 | 0
C1.5.8 | Traffic safety officer |  | Man-month | 18 |  | 0
C1.5.9 | Traffic safety vehicle |  | month | 18 |  | 0
C1.5 | TOTAL CARRIED FORWARD |  |  |  |  | 0
Province of KwaZulu-Natal |  |  |  | Contract No. ZNB02215/00000/00/HOD/INF/23/T
Department of Transport
SCHEDULE A: ROADWORKS | [5 empty] | CHAPTER C1.5
UPGRADING OF MAIN ROAD P8/3 FROM GRAVEL TO BLACKTOP BETWEEN KM 17.560 AND KM 24.221 IN THE PIETERMARITZBURG REGION
ITEM NO | DESCRIPTION | LI | UNIT | QUANTITY | RATE | AMOUNT
| TOTAL BROUGHT FORWARD |  |  |  |  | 0
C1.5.11 | Provision of safety equipment for visitors
C1.5.11.1 | Provision of reflective safety vests for visitors |  | No | 5 |  | 0
C1.5.11.2 | Provision of hard hats for visitors |  | No | 5 |  | 0
C1.5.12 | Additional traffic accommodation facilities ordered by the Engineer:
C1.5.12.1 | Provision of additional traffic accomodation facilities |  | Prov Sum | 25000 | 1 | 25000
C1.5.12.2 | Handling cost, profit and all other charges in respect of item C1.5.12.1 |  | % | 25000 |  | 0
C1.5 | TOTAL CARRIED FORWARD TO SUMMARY (Page C57) |  |  |  |  | 25000 |  | 2525543.68

## C1.7
0
Province of KwaZulu-Natal |  |  |  | Contract No. ZNB02215/00000/00/HOD/INF/23/T |  |  |  | 63712
Department of Transport | [6 empty] | LI Rate | LI Amount | LI Calculation | LI Comments
SCHEDULE A: ROADWORKS | [5 empty] | CHAPTER C1.7
UPGRADING OF MAIN ROAD P8/3 FROM GRAVEL TO BLACKTOP BETWEEN KM 17.560 AND KM 24.221 IN THE PIETERMARITZBURG REGION
ITEM NO | DESCRIPTION | LI | UNIT | QUANTITY | RATE | AMOUNT
C1.7 | LOADING AND HAULING
C1.7.1 | Loading
C1.7.1.1 | Loading from stockpile using machines and some hand labour where necessary |  | m3 | 5000 |  | 0 | 0 | 0
C1.7.1.2 | Loading from heaps or windrows using machines and/some hand labour where necessary |  | m3 | 2000 |  | 0 | 0 | 0
C1.7.1.3 | Loading by hand only from stockpile or heaps when labour ehancement work is specified or is not possible to use machines | LI | m3 | 500 |  | 0 | 127.424 | 63712
C1.7.2 | Hauling
C1.7.2.1 | Hauling material for use in the Works and off-loading it on the site of the Works:
(a) | Soil, gravel, crushed stone and pavement layer material |  | m3 - km | 150721 |  | 0
(b) | Boulders and hard material |  | m3 - km | 15072.1 |  | 0
C1.7.2.2 | Hauling material to spoil and off-loading it at a designated spoil or stockpile are:
(a) | Cleared and grubbed material (organic matter and all other unsuitable or waste material) |  | m3 - km | 5000 |  | 0
(b) | Soil and gravel material |  | m3 - km | 91242 |  | 0
(c) | Boulders, hard material and concrete |  | m3 - km | 5000 |  | 0
C1.7 | TOTAL CARRIED FORWARD TO SUMMARY (Page C57) |  |  |  |  | 0 |  | 63712

## C2.1
20000
Province of KwaZulu-Natal |  |  |  | Contract No. ZNB02215/00000/00/HOD/INF/23/T |  |  |  | 68171.84
Department of Transport | [6 empty] | LI Rate | LI Amount | LI Calculation | LI Comments
SCHEDULE A: ROADWORKS | [5 empty] | CHAPTER C2.1
UPGRADING OF MAIN ROAD P8/3 FROM GRAVEL TO BLACKTOP BETWEEN KM 17.560 AND KM 24.221 IN THE PIETERMARITZBURG REGION
ITEM NO | DESCRIPTION | LI | UNIT | QUANTITY | RATE | AMOUNT
C2.1 | GENERAL REQUIREMENTS AND TRENCHING FOR SERVICES
C2.1.1 | Location,Identification and relocation of existing services
C2.1.1.1 | Contractors's obligations |  | Lump Sum | 1 |  | 0
C2.1.1.2 | Permanent services relocation or protection work by others |  | PC Sum | 20000 | 1 | 20000
C2.1.1.3 | Handling costs and profit in respect of item C2.1.1.2 above |  | % | 20000 |  | 0
C2.1.2.5 | Using hand excavation to locate,expose and verify services | LI | m³ | 250 |  | 0 | 127.424 | 31856
C2.1.9 | Trench excavation using labour enhanced construction methods
C2.1.9.1 | Trenches up to 1.0m wide (in soft material) :
(a) | Up to 1.0m deep | LI | m³ | 100 |  | 0 | 127.424 | 12742.4
(b) | Over 1.0m and up to 1.5m deep | LI | m³ | 20 |  | 0 | 127.424 | 2548.48
C2.1.9.3 | Trenches over 1.0m up to 2.0m wide (in intermediate material) :
(a) | Up to 1.0m deep | LI | m³ | 10 |  | 0 | 127.424 | 1274.24
(b) | Over 1.0m and up to 1.5m deep | LI | m³ | 5 |  | 0 | 127.424 | 637.12
C2.1.11 | Backfilling of trenches
C2.1.11.1 | Backfill compacted tp 93% (100% for sand) of MDD (areas subject to traffic loads) using material:
(a) | From the excavated trench material | LI | m³ | 150 |  | 0 | 127.424 | 19113.6
C2.1 | TOTAL CARRIED FORWARD TO SUMMARY (Page C57) |  |  |  |  | 20000 |  | 68171.84

## C2.2
0
Province of KwaZulu-Natal |  |  |  | Contract No. ZNB02215/00000/00/HOD/INF/23/T |  |  |  | 7893
Department of Transport | [6 empty] | LI Rate | LI Amount | LI Calculation | LI Comments
SCHEDULE A: ROADWORKS | [5 empty] | CHAPTER C2.2
UPGRADING OF MAIN ROAD P8/3 FROM GRAVEL TO BLACKTOP BETWEEN KM 17.560 AND KM 24.221 IN THE PIETERMARITZBURG REGION
ITEM NO | DESCRIPTION | LI | UNIT | QUANTITY | RATE | AMOUNT
C2.2 | DRY SERVICES
C2.1.1 | Supply, lay and prove ducts
C2.2.1.1 | UPVC Ordinary pipes, spigot and socket joints
(a) | 110 mm diameter (OD) |  | m | 50 |  | 0 | 8 | 400
(b) | 160 mm diameter (OD) |  | m | 50 |  | 0 | 8 | 400
C2.2.4 | Bedding for ducts compacted to 90 % of MDD (100 % for sand) using material:
C2.2.4.1 | Selected from the excavated trench material |  | m³ | 10 |  | 0 | 13.3 | 133
C2.2.5 | Concrete for bedding and encasement of ducts
C2.2.5.2 | Concrete encasement of ducts (Class 25/13 Concrete) | LI | m³ | 10 |  | 0 | 696 | 6960
C2.2.6 | Duct accessories (markers, marking, draw wires and end caps etc.)
C2.2.6.1 | Duct markers (240mm x 50mm x 900mm Class 25/13 Concrete as per Drawing SD1002/C) |  | No | 20 |  | 0 | 0 | 0
C2.2.6.3 | Draw wires (Galvanised Wire) |  | m | 100 |  | 0
C2.2 | TOTAL CARRIED FORWARD TO SUMMARY (Page C57) |  |  |  |  | 0 |  | 7893

## C4.1
0
Province of KwaZulu-Natal |  |  |  | Contract No. ZNB02215/00000/00/HOD/INF/23/T |  |  |  | 0
Department of Transport | [6 empty] | LI Rate | LI Amount | LI Calculation | LI Comments
SCHEDULE A: ROADWORKS | [5 empty] | CHAPTER C4.1.4
UPGRADING OF MAIN ROAD P8/3 FROM GRAVEL TO BLACKTOP BETWEEN KM 17.560 AND KM 24.221 IN THE PIETERMARITZBURG REGION
ITEM NO | DESCRIPTION | LI | UNIT | QUANTITY | RATE | AMOUNT
C4.1 | BORROW MATERIALS
C4.1.4 | Removing of the overburden
C4.1.4.1 | In borrow pits |  | m3 | 150 |  | 0
C4.1.5 | Excavating of materials in the borrow pits and quarries, material obtained from
C4.1.5.1 | Soft excavation |  | m3 | 200 |  | 0
C4.1.5.2 | Boulder excavation class A |  | m3 | 6649 |  | 0
C4.1.5.3 | Boulder excavation class B |  | m3 | 100 |  | 0
C4.1.15.1 | Shaping and finishing the borrow pit and quarry areas, and the stockpile sites:
(a) | Borrow pits
| (1) borrow pit 1 |  | ha | 1 |  | 0 | 0 | 0
| (2) borrow pit 2 |  | ha | 1 |  | 0 | 0 | 0
C4.1 | TOTAL CARRIED FORWARD TO SUMMARY (Page C57) |  |  |  |  | 0

## C4.2
0
Province of KwaZulu-Natal |  |  |  | Contract No. ZNB02215/00000/00/HOD/INF/23/T |  |  |  | 0
Department of Transport | [6 empty] | LI Rate | LI Amount | LI Calculation | LI Comments
SCHEDULE A: ROADWORKS | [5 empty] | CHAPTER C4.2
UPGRADING OF MAIN ROAD P8/3 FROM GRAVEL TO BLACKTOP BETWEEN KM 17.560 AND KM 24.221 IN THE PIETERMARITZBURG REGION
ITEM NO | DESCRIPTION | LI | UNIT | QUANTITY | RATE | AMOUNT
C4.2 | CUT MATERIALS
C4.2.1 | Compiling and implimenting M&U plans for the cuttings
C4.2.1.1 | Cuttings exceeding 5 000 m3 up to 10 000 m3 |  | No | 1 |  | 0
[7 empty] | 0 | 0
C4.2.1.2 | Cuttings exceeding 10 000 m3 up to 20 000 m3 |  | No | 1 |  | 0
[7 empty] | 0 | 0
C4.2.3 | Excavating of materials in cuttings, material obtained from
[7 empty] | 0 | 0
C4.2.3.1 | Soft excavation | LI | m3 | 39664 |  | 0
C4.2.3.2 | Boulder excavation class A | LI | m3 | 9916 |  | 0
[7 empty] | 0 | 0
C4.2.3.3 | Boulder excavation class B | LI | m3 | 4958 |  | 0
C4.2.3.4 | Hard excavation (other than by blasting) | LI | m3 | 2479 |  | 0
[7 empty] | 0 | 0
C4.2.7 | Removal of unsuitable stable cut material to spoil
[7 empty] | 0 | 0
C4.2.7.1 | In layer thicknesses of 200 mm and less |  | m3 | 100 |  | 0
[7 empty] | 0 | 0
C4.2.9 | Excavate material to spoil in sites designated by the Contractor, material obtained from
C4.2.9.1 | Soft excavation, overburden and unsuitable material |  | m3 | 45621 |  | 0
C4.2.9.2 | Boulder excavation class A |  | m3 | 1500 |  | 0
C4.2.9.4 | Hard excavation (other than by blasting) |  | m3 | 1000 |  | 0
C4.2.12 | Finishing the side slopes
[7 empty] | 26.8 | 0
C4.2.12.1 | Cuttings:
(a) | In soft material |  | m2 | 100 |  | 0
(b) | In boulder material class A and B |  | m2 | 400 |  | 0
(d) | In soft material using labour enhanced methods of construction |  | m2 | 3000 |  | 0
C4.2 | TOTAL CARRIED FORWARD TO SUMMARY (Page C57) |  |  |  |  | 0 |  | 0

## C4.3
0
Province of KwaZulu-Natal |  |  |  | Contract No. ZNB02215/00000/00/HOD/INF/23/T |  |  |  | 0
Department of Transport | [6 empty] | LI Rate | LI Amount | LI Calculation | LI Comments
SCHEDULE A: ROADWORKS | [5 empty] | CHAPTER C4.3
UPGRADING OF MAIN ROAD P8/3 FROM GRAVEL TO BLACKTOP BETWEEN KM 17.560 AND KM 24.221 IN THE PIETERMARITZBURG REGION
ITEM NO | DESCRIPTION | LI | UNIT | QUANTITY | RATE | AMOUNT
C4.3 | EXISTING ROAD MATERIALS
C4.3.4 | Saw-cutting existing materials within the following average depth ranges
C4.3.4.1 | Asphalt material:
(a) | Up to 50 mm |  | m | 30 |  | 0 | 0 | 0
(b) | Exceeding 50 mm and up to 100 mm |  | m | 30 |  | 0 | 0 | 0
C4.3.18 | Excavate non-compliant or excess pavement layer material to spoil in sites designated by the Contractor, material consisting of:
C4.3.18.1 | Asphalt material |  | m3 | 50 |  | 0
C4.3.18.2 | Crushed stone, macadam, gravel and sand material |  | m3 | 100 |  | 0 | 0 | 0
C4.3.18.4 | Concrete material |  | m3 | 50 |  | 0
C4.3 | TOTAL CARRIED FORWARD TO SUMMARY (Page C57) |  |  |  |  | 0 |  | 0

## C4.4
15000
Province of KwaZulu-Natal |  |  |  | Contract No. ZNB02215/00000/00/HOD/INF/23/T |  |  |  | 600
Department of Transport | [6 empty] | LI Rate | LI Amount | LI Calculation | LI Comments
SCHEDULE A: ROADWORKS | [5 empty] | CHAPTER C4.4
UPGRADING OF MAIN ROAD P8/3 FROM GRAVEL TO BLACKTOP BETWEEN KM 17.560 AND KM 24.221 IN THE PIETERMARITZBURG REGION
ITEM NO | DESCRIPTION | LI | UNIT | QUANTITY | RATE | AMOUNT
C4.4 | COMMERCIAL MATERIALS
C4.4.2 | Commercial materials identified by the Contractor from commercial, private or other non-commercial suppliers
C4.4.2.1 | Pavement layer material:
(b) | Type G2 material |  | m3 | 10300 |  | 0 | 0 | 0
(h) | Type G6 material |  | m3 | 21981 |  | 0 | 0 | 0
C4.4.4 | Cementitious stabilising agents
C4.4.4.1 | Cement |  | t | 959 |  | 0
C4.4.7 | Sampling and material testing by a commercial laboratory for the stabilisation designs
C4.4.7.1 | Cost of sampling and material testing |  | Prov Sum | 15000 | 1 | 15000 | 600 | 600
C4.4.7.2 | Handling cost and profit in respect of item C4.4.7.1 |  | % | 15000 |  | 0
C4.4 | TOTAL CARRIED FORWARD TO SUMMARY (Page C57) |  |  |  |  | 15000 |  | 600

## C5.1
0
Province of KwaZulu-Natal |  |  |  | Contract No. ZNB02215/00000/00/HOD/INF/23/T |  |  |  | 0
Department of Transport | [6 empty] | LI Rate | LI Amount | LI Calculation | LI Comments
SCHEDULE A: ROADWORKS | [5 empty] | CHAPTER C5.1
UPGRADING OF MAIN ROAD P8/3 FROM GRAVEL TO BLACKTOP BETWEEN KM 17.560 AND KM 24.221 IN THE PIETERMARITZBURG REGION
ITEM NO | DESCRIPTION | LI | UNIT | QUANTITY | RATE | AMOUNT
C5.1 | ROADBED
C5.1.1 | Roadbed construction and compaction
C5.1.1.1 | Compaction of in-situ material to 90% of MDD | LI | m3 | 3136.5 |  | 0 | 0 | 0
C5.1.3 | Excavate material to spoil sites designated by the Contractor
C5.1.3.1 | Excavate material to spoil from roadbed constrcution, material obtained from:
(a) | Soft excavation |  | m3 | 100 |  | 0 | 0 | 0
(b) | Boulder excavation Class A |  | m3 | 100 |  | 0 | 0 | 0
(d) | Hard excavation (other than by blasting) |  | m3 | 100 |  | 0 | 0 | 0
C5.1 | TOTAL CARRIED FORWARD TO SUMMARY (Page C57) |  |  |  |  | 0 |  | 0

## C5.2
0
Province of KwaZulu-Natal |  |  |  | Contract No. ZNB02215/00000/00/HOD/INF/23/T |  |  |  | 0
Department of Transport | [6 empty] | LI Rate | LI Amount | LI Calculation | LI Comments
SCHEDULE A: ROADWORKS | [5 empty] | CHAPTER C5.2
UPGRADING OF MAIN ROAD P8/3 FROM GRAVEL TO BLACKTOP BETWEEN KM 17.560 AND KM 24.221 IN THE PIETERMARITZBURG REGION
ITEM NO | DESCRIPTION | LI | UNIT | QUANTITY | RATE | AMOUNT
C5.2 | FILL
C5.2.2 | Fill construction
C5.2.2.1 | Normal fill material in compacted layer thicknesses of 200 mm and less:
(b) | Compacted to 93% MDD | LI | m3 | 49580 |  | 0 | 0 | 0
C5.2.11 | Finishing off fill slopes, medians and interchange areas
C5.2.11.1 | Fill slopes |  | m2 | 11550 |  | 0 | 0 | 0
C5.2 | TOTAL CARRIED FORWARD TO SUMMARY (Page C57) |  |  |  |  | 0 |  | 0

## C5.3
0
Province of KwaZulu-Natal |  |  |  | Contract No. ZNB02215/00000/00/HOD/INF/23/T |  |  |  | 0
Department of Transport | [6 empty] | LI Rate | LI Amount | LI Calculation | LI Comments
SCHEDULE A: ROADWORKS | [5 empty] | CHAPTER C5.3
UPGRADING OF MAIN ROAD P8/3 FROM GRAVEL TO BLACKTOP BETWEEN KM 17.560 AND KM 24.221 IN THE PIETERMARITZBURG REGION
ITEM NO | DESCRIPTION | LI | UNIT | QUANTITY | RATE | AMOUNT
C5.3 | ROAD PAVEMENT LAYERS
C5.3.1 | Compilling and implementing M&U plans for the construction of all the pavement layers |  | No | 2 |  | 0
C5.3.2 | Construction of pavement layers
C5.3.2.1 | Construction of layers using conventional construction methods:
(c) | Upper selected subgrade layer (150mm) compacted to 95% of MDD | LI | m3 | 11099 |  | 0 | 0 | 0
(h) | Gravel shoulder layer (180mm) compacted to 95% of MDD | LI | m3 | 1798 |  | 0 | 0 | 0
(l) | Upper subbase gravel layer (chemically stabilised) (200mm) compacted to 98% of MDD | LI | m3 | 15633 |  | 0 | 0 | 0
(x) | G2 crushed stone base layer (150mm) compacted to 85% of BD | LI | m3 | 10300 |  | 0 | 0 | 0
C5.3 | TOTAL CARRIED FORWARD TO SUMMARY (Page C57) |  |  |  |  | 0 |  | 0

## C5.4
0
Province of KwaZulu-Natal |  |  |  | Contract No. ZNB02215/00000/00/HOD/INF/23/T |  |  |  | 0
Department of Transport | [6 empty] | LI Rate | LI Amount | LI Calculation | LI Comments
SCHEDULE A: ROADWORKS | [5 empty] | CHAPTER C5.4
UPGRADING OF MAIN ROAD P8/3 FROM GRAVEL TO BLACKTOP BETWEEN KM 17.560 AND KM 24.221 IN THE PIETERMARITZBURG REGION
ITEM NO | DESCRIPTION | LI | UNIT | QUANTITY | RATE | AMOUNT
C5.4 | STABILISATION
C5.4.2 | Chemical stabilisation
C5.4.2.1 | Chemical stabilisation (layer thickness of 200mm) of pavement layers (Subbase layer to be stabilised to a C4) | LI | m3 | 14212 |  | 0 | 0 | 0
C5.4.5 | Cementitious stabilisation agents for pavement layers
C5.4.5.1 | Addition of cementitious stabilisation agents (specify agent seperately) for pavement layers
(a) | Cement (for pavement layer) |  | t | 5 |  | 0
C5.4.5.2 | Addition of cementitious stabilisation agents (specify agent seperately) for pavement layers and spreading the agent using bags and labour enhancement methods.
(a) | Cement (for pavement layer) | LI | t | 959 |  | 0 | 0 | 0
C5.4.10 | Provision and application of water for curing |  | kℓ | 600 |  | 0
C5.4.11 | Curing by covering with subsequent layer |  | m2 | 9700 |  | 0
C5.4.14 | Trial section for a chemically stabilised layer |  | m3 | 1200 |  | 0 | 0 | 0
C5.4.16 | Mechanical modification | LI | m3 | 11099 |  | 0 | 0 | 0
C5.4 | TOTAL CARRIED FORWARD TO SUMMARY (Page C57) |  |  |  |  | 0 |  | 0

## C8.1
0
Province of KwaZulu-Natal |  |  |  | Contract No. ZNB02215/00000/00/HOD/INF/23/T |  |  |  | 0
Department of Transport | [6 empty] | LI Rate | LI Amount | LI Calculation | LI Comments
SCHEDULE A: ROADWORKS | [5 empty] | CHAPTER C8.1
UPGRADING OF MAIN ROAD P8/3 FROM GRAVEL TO BLACKTOP BETWEEN KM 17.560 AND KM 24.221 IN THE PIETERMARITZBURG REGION
ITEM NO | DESCRIPTION | LI | UNIT | QUANTITY | RATE | AMOUNT
C8.1 | PRIME COAT
C8.1.1 | Prime coat:
C8.1.1.5 | Certified product containing no solvents (E-Prime) | LI | ℓ | 31500 |  | 0 | 0 | 0
C8.1.3 | Extra over item C8.1.1 for applying the prime coat accessible only to hand-held or light equipment | LI | ℓ | 3800 |  | 0 | 0 | 0
[7 empty] | 0 | 0
[7 empty] | 0 | 0
[7 empty] | 0 | 0
C8.1 | TOTAL CARRIED FORWARD TO SUMMARY (Page C57) |  |  |  |  | 0 |  | 0

## C10.1
0
Province of KwaZulu-Natal |  |  |  | Contract No. ZNB02215/00000/00/HOD/INF/23/T |  |  |  | 0
Department of Transport | [6 empty] | LI Rate | LI Amount | LI Calculation | LI Comments
SCHEDULE A: ROADWORKS | [5 empty] | CHAPTER C10.1
UPGRADING OF MAIN ROAD P8/3 FROM GRAVEL TO BLACKTOP BETWEEN KM 17.560 AND KM 24.221 IN THE PIETERMARITZBURG REGION
ITEM NO | DESCRIPTION | LI | UNIT | QUANTITY | RATE | AMOUNT
C10.1 | GENERAL REQUIREMENTS FOR SURFACE TREATMENTS
C10.1.3 | Multiple stone seals including a cover spray, if specified using:
C10.1.3.1 | 20 mm and 10 mm aggregate (Grade A aggregate and 70/100 Penetration grade bitumen binder) | LI | m² | 69700 |  | 0 | 0 | 0
C10.1.4 | Embargo period effects
C10.1.4.1 | Re-establishment of sealing team after embargo period |  | lump sum | 1 |  | 0
C10.1.4.2 | Extra-over for sealing during the specified embargo period (Double seal -20mm+10mm Grade A Aggregate with 70/100 penetration grade bitumen cut back with 4% paraffin) |  | m² | 400 |  | 0 | 0 | 0
C10.1.9 | Bituminous binder variations:
C10.1.9.1 | 70/100 Penetration grade bitumen |  | ℓ | 31365 |  | 0
C10.1.10 | Aggregate variation (Grade A):
C10.1.10.3 | 10 mm aggregate |  | m3 | 1745 |  | 0
C10.1.10.5 | 20 mm aggregate |  | m3 | 500 |  | 0
C10.1.11 | Application of cover spray:
C10.1.11. 2 | 30 % Diluted Anionic stable-grade emulsion (50% and 50% emulsion ) | LI | ℓ | 24395 |  | 0 | 0 | 0
C10.1.14 | Precoating of aggregate using a frontend loader
C10.1.14.1 | Product containing low flashpoint solvent (indicate precoating fluid) |  | ℓ | 15250 |  | 0 | 0 | 0
C10/C8.4.1.2 | Correction material
(d) | Coarse slurry (Type 1 -Aggregate Grade A and Stabel grade emulsion) |  | m3 | 75 |  | 0 | 0 | 0
C10.1 | TOTAL CARRIED FORWARD TO SUMMARY (Page C57) |  |  |  |  | 0 |  | 0

## C11.6
0
Province of KwaZulu-Natal |  |  |  | Contract No. ZNB02215/00000/00/HOD/INF/23/T |  |  |  | 33139
Department of Transport | [6 empty] | LI Rate | LI Amount | LI Calculation | LI Comments
SCHEDULE A: ROADWORKS | [5 empty] | CHAPTER C11.6
UPGRADING OF MAIN ROAD P8/3 FROM GRAVEL TO BLACKTOP BETWEEN KM 17.560 AND KM 24.221 IN THE PIETERMARITZBURG REGION
ITEM NO | DESCRIPTION | LI | UNIT | QUANTITY | RATE | AMOUNT
C11.6 | ROAD SIGNS
C11.6.1 | Road signboards with painted or coloured semi-matt background. Symbols, lettering and borders in semi- matt black or in Class I retro-reflective material, where the sign board is constructed from:
C11.6.1.3 | Prepainted galvanized steel plate:
(a) | Area 0 to 0,5 m² | LI | m² | 10 |  | 0 | 74 | 740
(b) | Area exceeding 0,5 m2 but not 2,0 m² | LI | m² | 80 |  | 0 | 111 | 8880
(c) | Area exceeding 2,0 m2 but not 10 m² | LI | m² | 210 |  | 0 | 148 | 31080
C11.6.1.7 | Regulatory signs, permanent
(a) | 600 mm diameter (signboard material - Steel Plate 1.4mm thick, background - Class I and symbol retro-reflective class III) | LI | No | 30 |  | 0 | 74 | 2220
C11.6.1.8 | Regulatory signs, temporary
(a) | 600 mm diameter (signboard material - Steel Plate 1.4mm thick, background - Class I and symbol retro-reflective class III) |  | No | 6 |  | 0 | 74 | 444
C11.6.1.9 | Warning signs, permanent
(a) | 600 mm diameter (signboard material - Steel Plate 1.4mm thick, background - Class I and symbol retro-reflective class III) |  | No | 20 |  | 0 | 74 | 1480
C11.6.1.10 | Warning signs, temporary
(a) | 600 mm diameter (signboard material - Steel Plate 1.4mm thick, background - Class I and symbol retro-reflective class III) |  | No | 6 |  | 0 | 74 | 444
C11.6.2 | Extra over on item C11.6.1 for using:
C11.6.2.1 | Background of retro-reflective material:
(a) | Class I |  | m² | 240 |  | 0
C11.6.2.2 | Lettering, symbols, numbers, arrows, emblems and borders of retro-reflective material:
(a) | Class III |  | m² | 60 |  | 0
C11.6.3 | Road sign supports (overhead road sign structures excluded):
C11.6.3.2 | Timber
| (i) 125 mm diameter - CCA Treated |  | m | 828 |  | 0 | 14.8 | 12254.4
| (ii) 150 mm diameter - CCA Treated |  | m | 40 |  | 0 | 14.8 | 592
C11.6.4 | Kilometre markers
C11.6.4.1 | Kilometre markers on posts (Concrete 450mm diamater pipes and as per SD1003/B) |  | No | 7 |  | 0 | 0 | 0
C11.6 | TOTAL CARRIED FORWARD |  |  |  |  | 0
Province of KwaZulu-Natal |  |  |  | Contract No. ZNB02215/00000/00/HOD/INF/23/T
Department of Transport
SCHEDULE A: ROADWORKS | [5 empty] | CHAPTER C11.6
UPGRADING OF MAIN ROAD P8/3 FROM GRAVEL TO BLACKTOP BETWEEN KM 17.560 AND KM 24.221 IN THE PIETERMARITZBURG REGION
ITEM NO | DESCRIPTION | LI | UNIT | QUANTITY | RATE | AMOUNT
| TOTAL BROUGHT FORWARD |  |  |  |  | 0
C11.6.5 | Excavation and backfilling for road sign supports (not applicable to kilometre posts)
C11.6.5.1 | Excavating soft material and backfilling | LI | m³ | 30 |  | 0 | 134 | 4020
C11.6.5.2 | Excavating soft or intermediate material and backfilling using labour enhanced construction methods | LI | m³ | 35 |  | 0 | 179 | 6265
C11.6.5.3 | Extra over item C11.6.5.1 and 2 for cement-treated soil backfill |  | m³ | 14 |  | 0 | 348 | 4872
C11.6.5.4 | Extra over item C11.6.5.1 for hard material excavation |  | m³ | 4 |  | 0
C11.6.6 | Dismantling, storing and re-erecting road signs with a surface area of:
C11.6.6.1 | Area 0 to 0,5 m² |  | m² | 2 |  | 0 | 74 | 148
C11.6.6.2 | Area exceeding 0,5 m2 but not 2,0 m² |  | m² | 4 |  | 0 | 74 | 296
C11.6.6.3 | Exceeding 2,0 m2 but not 10 m² |  | m² | 10 |  | 0 | 74 | 740
C11.6.7 | Dismantling and storing of road signs and overhead signs
C11.6.7.1 | Dismantling and storing of road signs with a surface area of:
(a) | Area 0 to 0,5 m² |  | m² | 10 |  | 0 | 74 | 740
(b) | Area exceeding 0,5 m2 but not 2,0 m² |  | m² | 30 |  | 0 | 74 | 2220
(c ) | Exceeding 2,0 m2 but not 10 m² |  | m² | 15 |  | 0 | 74 | 1110
C11.6.8 | Danger plates at culverts/structures
C11.6.8.2 | Size 200 x 800 mm (state post type and reflective material) |  | No | 172 |  | 0 | 74 | 12728
C11.6 | TOTAL CARRIED FORWARD TO SUMMARY (Page C57) |  |  |  |  | 0 |  | 33139

## C20.1
175000
Province of KwaZulu-Natal |  |  |  | Contract No. ZNB02215/00000/00/HOD/INF/23/T |  |  |  | 0
Department of Transport | [6 empty] | LI Rate | LI Amount | LI Calculation | LI Comments
SCHEDULE A: ROADWORKS | [5 empty] | CHAPTER C20.1
UPGRADING OF MAIN ROAD P8/3 FROM GRAVEL TO BLACKTOP BETWEEN KM 17.560 AND KM 24.221 IN THE PIETERMARITZBURG REGION
ITEM NO | DESCRIPTION | LI | UNIT | QUANTITY | RATE | AMOUNT
C20.1 | TESTING MATERIALS AND JUDGEMENT OF WORKMANSHIP
C20.1.2 | Special tests requested by the Engineer
C20.1.2.1 | Employer’s contribution to concrete durability tests
C20.1.2.2 | Employer’s contribution to other special tests
(a) | Test on Aggregates - SANS 3001-AG16 (Durability mill index) |  | Prime Cost | 25000 | 1 | 25000
(b) | Test on Aggregates - SANS 3001-AG11 (Polished stone value of Aggregate) |  | Prime Cost | 25000 | 1 | 25000
(c) | Test on cementitiouslu stabilised materials - SANS 3001-GR56 (Wet and Dry Durability Test) |  | Prime Cost | 25000 | 1 | 25000
(a.i) | Handling costs and profit in respect of item C20.1.2.2(a) |  | % | 50000 |  | 0
C20.1.3 | Providing testing equipment:
C20.1.3.1 | Core drill |  | No | 2 |  | 0
C20.1.4 | Special tests using Automated Road condition assessment instruments operated by service providers as requested by the Engineer for acceptance control in terms of Clause A20.1.3.6b)(iii)
C20.1.4.1 | Using Highspeed Inertial Non-Contact laser profilers (Clause A20.1.5.5c)(ii)) |  | Prime Cost | 50000 | 1 | 50000
(a) | Handling cost and profit in respect of item C20.1.4.1 |  | % | 50000 |  | 0
C20.1.4.4 | Surface macro texture (Clause A20.1.5.5 b)) |  | Prime Cost | 50000 | 1 | 50000
(a) | Handling cost and profit in respect of item C20.1.4.4 |  | % | 50000 |  | 0
C20.1.5 | Financial contribution for an independent site/commercial laboratory |  | month | 18 |  | 0
C20.1 | TOTAL CARRIED FORWARD TO SUMMARY (Page C57) |  |  |  |  | 175000

## A1
| Page C57 |  | 1135000
Province of KwaZulu-Natal |  |  |  | Contract No. ZNB02215/00000/00/HOD/INF/23/T
Department of Transport
SCHEDULE A: ROADWORKS
SUMMARY OF SECTIONS
UPGRADING OF MAIN ROAD P8/3 FROM GRAVEL TO BLACKTOP BETWEEN KM 17.560 AND KM 24.221 IN THE PIETERMARITZBURG REGION
CHAPTER | DESCRIPTION | FROM PAGE | AMOUNT
C1.2 | GENERAL REQUIREMENTS AND PAYMENT | 31 | 700000 |  | 3 | 700000
C1.3 | CONTRACTOR'S SITE ESTABLISHMENT AND GENERAL OBLIGATIONS | 32 | 0 |  | 1 | 0 | 0 | #VALUE! | 57
C1.4 | FACILITIES FOR THE ENGINEER | 37 | 200000 |  | 5 | 200000 | 0 | #VALUE!
C1.5 | ACCOMMODATION OF TRAFFIC | 39 | 25000 |  | 2 | 25000 | 0 | #VALUE!
C1.7 | LOADING AND HAULING | 40 | 0 |  | 1 | 0 | 0 | #VALUE!
C2.1 | GENERAL REQUIREMENTS AND TRENCHING FOR SERVICES | 41 | 20000 |  | 1 | 20000 | 0 | #VALUE!
C2.2 | DRY SERVICES | 42 | 0 |  | 1 | 0 | 0 | #VALUE!
C4.1 | BORROW MATERIALS | 43 | 0 |  | 1 | 0 | 0 | #VALUE!
C4.2 | CUT MATERIALS | 44 | 0 |  | 1 | 0 | 0 | #VALUE!
C4.3 | EXISTING ROAD MATERIALS | 45 | 0 |  | 1 | 0 | #VALUE! | #VALUE!
C4.4 | COMMERCIAL MATERIALS | 46 | 15000 |  | 1 | 15000 | #VALUE! | #VALUE!
C5.1 | ROADBED | 47 | 0 |  | 1 | 0 | 0 | #VALUE!
C5.2 | FILL | 48 | 0 |  | 1 | 0 | 0 | #VALUE!
C5.3 | ROAD PAVEMENT LAYERS | 49 | 0 |  | 1 | 0 | 0 | #VALUE!
C5.4 | STABILISATION | 50 | 0 |  | 1 | 0 | 0 | #VALUE!
C8.1 | PRIME COAT | 51 | 0 |  | 1
C10.1 | GENERAL REQUIREMENTS FOR SURFACE TREATMENTS | 52 | 0 |  | 1
C11.6 | ROAD SIGNS | 55 | 0 |  | 3
C20.1 | TESTING MATERIALS AND JUDGEMENT OF WORKMANSHIP | 56 | 175000 |  | 1 | 175000 | 0 | #VALUE!
TOTAL CARRIED FORWARD TO SUMMARY (Page C64) |  |  | 1135000

## Chapter E
3050000
Province of KwaZulu-Natal |  |  |  | Contract No. ZNB02215/00000/00/HOD/INF/23/T
Department of Transport
SCHEDULE E: EXPANDED PUBLIC WORKS PROGRAMME (EPWP) | [5 empty] | CHAPTER E
UPGRADING OF MAIN ROAD P8/3 FROM GRAVEL TO BLACKTOP BETWEEN KM 17.560 AND KM 24.221 IN THE PIETERMARITZBURG REGION
ITEM NO | DESCRIPTION | LI | UNIT | QUANTITY | RATE | AMOUNT
E | EXPANDED PUBLIC WORKS PROGRAMME (EPWP)
E6.01 | Provision of training venue facility, including the cost of transport the learners to and from this facility |  | Lump Sum | 1 |  | 0
E6.02 | Training of learners employed by the contractor or by the Targeted Enterprise subcontractors:
(a) | Generic Skills:
(a.i) | Training costs |  | Prov Sum | 500000 | 1 | 500000
(a.ii) | Handling costs and profit in respect of subitem E6.02(a)(i) above. |  | % | 500000 |  | 0
(b) | Entrepreneurial skills:
(b.i) | Training costs |  | Prov Sum | 500000 | 1 | 500000
(b.ii) | Handling costs and profit in respect of subitem E6.02(b)(i) above. |  | % | 500000 |  | 0
(c) | Construction skills:
(c.i) | Training costs |  | Prov Sum | 500000 | 1 | 500000
(c.ii) | Handling costs and profit in respect of subitem E6.02(c)(i) above. |  | % | 500000 |  | 0
(d) | Transportation and accommodation costs of selected learners only, while receiving off-site training:
(d.i) | Transportation and accommodation costs |  | Prov Sum | 100000 | 1 | 100000
(d.ii) | Handling costs and profit in respect of subitem E6.02(d)(i) above. |  | % | 100000 |  | 0
E6.03 | Payments associated with the NYS programme:
(a) | Employment of NYS workers |  | Prov Sum | 500000 | 1 | 500000
(b) | Provision of tools and apparel for the NYS workers |  | Prov Sum | 50000 | 1 | 50000
(c) | Handling cost and profit in respect of subitem E6.03(a) and (b) above |  | % | 550000 |  | 0
(d) | Training of NYS workers:
(d.i) | Provision of training for NYS workers |  | Prov Sum | 900000 | 1 | 900000
(d.ii) | Handling costs and profit in respect of subitem subitem E6.03(d)(i) above |  | % | 900000 |  | 0
(e) | Liaison with the Employer’s project manager and the training service provider:
(e.i) | Liaison conducted by the construction manager |  | hr | 60 |  | 0
(e.ii) | Liaison conducted by senior site foreman |  | hr | 60 |  | 0
E | TOTAL CARRIED FORWARD TO SUMMARY (Page C60) |  |  |  |  | 3050000

## E1
Province of KwaZulu-Natal |  |  |  | Contract No. ZNB02215/00000/00/HOD/INF/23/T
Department of Transport
SCHEDULE E: EXPANDED PUBLIC WORKS PROGRAMME
SUMMARY OF SECTIONS
UPGRADING OF MAIN ROAD P8/3 FROM GRAVEL TO BLACKTOP BETWEEN KM 17.560 AND KM 24.221 IN THE PIETERMARITZBURG REGION
CHAPTER | DESCRIPTION | FROM PAGE | AMOUNT
E | EXPANDED PUBLIC WORKS PROGRAMME (EPWP) |  | 3050000
TOTAL CARRIED FORWARD TO SUMMARY (Page C64) |  |  | 3050000 |  | 57

## Chapter F
30099061
Province of KwaZulu-Natal |  |  |  | Contract No. ZNB02215/00000/00/HOD/INF/23/T
Department of Transport
SCHEDULE F: SMALL CONTRACTOR DEVELOPMENT | [5 empty] | CHAPTER F
UPGRADING OF MAIN ROAD P8/3 FROM GRAVEL TO BLACKTOP BETWEEN KM 17.560 AND KM 24.221 IN THE PIETERMARITZBURG REGION
ITEM NO | DESCRIPTION | LI | UNIT | QUANTITY | RATE | AMOUNT
F | SMALL CONTRACTOR DEVELOPMENT
F10.1 | Procurement of Targeted Enterprises:
(a) | Management and execution of Targeted Enterprise procurement process:
(a.i) | Procurement process for the appointment of CIDB contractor grading designation 1 Targeted Enterprise subcontractor (100 copies of the tender document required for each individual tender) |  | No | 8 |  | 0
(a.ii) | Procurement process for the appointment of CIDB contractor grading designation 2 Targeted Enterprise subcontractor (80 copies of the tender document required for each individual tender) |  | No | 10 |  | 0
(a.iii) | Procurement process for the appointment of CIDB contractor grading designation 3 Targeted Enterprise subcontractor (60 copies of the tender document required for each individual tender) |  | No | 4 |  | 0
(a.iv) | Procurement process for the appointment of CIDB contractor grading designation 4 Targeted Enterprise subcontractor (50 copies of the tender document required for each individual tender) |  | No | 1 |  | 0
(a.v) | Procurement process for the appointment of CIDB contractor grading designation 5 Targeted Enterprise subcontractor (40 copies of the tender document required for each individual tender) |  | No | 1 |  | 0
(a.vi) | Procurement process for the appointment of CIDB contractor grading designation 6 Targeted Enterprise subcontractor (40 copies of the tender document required for each individual tender) |  | No | 0 |  | 0
F10.2 | Construction Works for Targeted Enterprise subcontractors:
(a) | Payments associated with the construction Works carried out by Targeted Enterprise subcontractors |  | Prov Sum | 27696357.95 | 1 | 27696357.95
(b) | Handling costs and profit in respect of subitem F10.02(a) |  | % | 27696357.95 |  | 0
(c) | Supply of materials and small construction equipment to assist Targeted Enterprise subcontractors |  | Prov Sum | 1457703.05 | 1 | 1457703.05
(d) | Handling costs and profit in respect of subitem F10.02(c) |  | % | 1457703.05 |  | 0
(e) | Management of the Targeted Enterprise subcontractors
| (i) Needs Analysis and Enterprise Development Plan per Targeted Enterprise |  | No. | 24 |  | 0
| (ii) Monitoring and Interim reporting per Targeted Enterprise |  | Per Quarter | 6 |  | 0
| (iii) Project Completion report per Targeted Enterprise |  | No. | 24 |  | 0
| (iv) Enterprise Development Co-Ordinator |  | No./Month | 100 |  | 0
F | TOTAL CARRIED FORWARD |  |  |  |  | 29154061
Province of KwaZulu-Natal |  |  |  | Contract No. ZNB02215/00000/00/HOD/INF/23/T
Department of Transport
SCHEDULE F: SMALL CONTRACTOR DEVELOPMENT | [5 empty] | CHAPTER F
UPGRADING OF MAIN ROAD P8/3 FROM GRAVEL TO BLACKTOP BETWEEN KM 17.560 AND KM 24.221 IN THE PIETERMARITZBURG REGION
ITEM NO | DESCRIPTION | LI | UNIT | QUANTITY | RATE | AMOUNT
| TOTAL BROUGHT FORWARD |  |  |  |  | 29154061
(a) | Generic Skills
(a.i) | Training costs |  | Prov Sum | 150000 | 1 | 150000
(a.ii) | Handling costs and profit in respect of subitem F10.03(a)(i) |  | % | 150000 |  | 0
(b) | Entrepreneurial skills:
(b.i) | Training costs |  | Prov Sum | 200000 | 1 | 200000
(b.ii) | Handling costs and profit in respect of subitem F10.03(b)(i) |  | % | 200000 |  | 0
(c) | Construction skills:
(c.i) | Training costs |  | Prov Sum | 300000 | 1 | 300000
(c.ii) | Handling costs and profit in respect of subitem F10.03(c)(i) |  | % | 300000 |  | 0
(d) | Transportation and accommodation costs of selected learners only, while receiving off-site training:
(d.i) | Transportation and accommodation costs |  | Prov Sum | 295000 | 1 | 295000
(d.ii) | Handling costs and profit in respect of subitem F10.03(d)(i) |  | % | 295000 |  | 0
F | TOTAL CARRIED FORWARD TO SUMMARY (Page C63) |  |  |  |  | 30099061

## F1
Province of KwaZulu-Natal |  |  |  | Contract No. ZNB02215/00000/00/HOD/INF/23/T
Department of Transport
SCHEDULE F: CONTRACT PARTICIPATION GOALS
SUMMARY OF SECTIONS
UPGRADING OF MAIN ROAD P8/3 FROM GRAVEL TO BLACKTOP BETWEEN KM 17.560 AND KM 24.221 IN THE PIETERMARITZBURG REGION
CHAPTER | DESCRIPTION | FROM PAGE | AMOUNT
F | SMALL CONTRACTOR DEVELOPMENT | 62 | 30099061
TOTAL CARRIED FORWARD TO SUMMARY (Page C64) |  |  | 30099061 |  | 57

## Summary1
Province of KwaZulu-Natal |  |  |  | Contract No. ZNB02215/00000/00/HOD/INF/23/T
Department of Transport
C2.3 SUMMARY OF BILL OF QUANTITIES
UPGRADING OF MAIN ROAD P8/3 FROM GRAVEL TO BLACKTOP BETWEEN KM 17.560 AND KM 24.221 IN THE PIETERMARITZBURG REGION
| DESCRIPTION | FROM PAGE | AMOUNT
TOTAL SCHEDULE A : ROADWORKS |  | 57 | 1135000
TOTAL SCHEDULE E: EXPANDED PUBLIC WORKS PROGRAMME |  | 60 | 3050000
TOTAL SCHEDULE F: CONTRACT PARTICIPATION GOALS |  | 63 | 30099061
Subtotal 1 |  |  | 34284061
Add: PART G: CONTRACT SKILLS DEVELOPMENT GOALS – CSDG (0.25% of SUBTOTAL 1) |  |  | 85710.1525
Subtotal 2 |  |  | 34369771.1525
CONTINGENCIES (10.0% of Subtotal 1) |  |  | 3436977.12 |  | Contingencies: | 10%
Subtotal 3 |  |  | 37806748.2725
CONTRACT PRICE ADJUSTMENT AND RISE & FALL (10.0% of Subtotal 2) |  |  | 3780674.83 |  | CPA: | 10%
Subtotal 4 |  |  | 41587423.1025
VAT (15% of Subtotal 3) |  |  | 6238113.47
TOTAL CARRIED FORWARD TO FORM OF OFFER |  |  | 47825536.5725
Signed on behalf of the Tenderer: ……………………………………………………. (Signature) Date: ………………………………………………….. Tenderer’s Name: ………………………………………………………………. (Company Name)
0
[7 empty] | 0.35 | 0 | 8
[7 empty] | 0.3 | 0 | 7
[7 empty] | 0.05 | 0 | 1
[7 empty] | 0.1 | 0 | 3
[7 empty] | 0.2 | 0 | 5

## Chapter G
85710.1525
Province of KwaZulu-Natal |  |  |  | Contract No. ZNB02215/00000/00/HOD/INF/23/T
Department of Transport
SCHEDULE G: CONTRACT SKILLS DEVELOPMENT GOAL (CSDG) | [5 empty] | CHAPTER G
UPGRADING OF MAIN ROAD P8/3 FROM GRAVEL TO BLACKTOP BETWEEN KM 17.560 AND KM 24.221 IN THE PIETERMARITZBURG REGION
ITEM NO | DESCRIPTION | LI | UNIT | QUANTITY | RATE | AMOUNT
G | CONTRACT SKILLS DEVELOPMENT GOAL (CSDG)
G7.01 | (a) Employment of Leaners employed under Method 1:
| (i) Provision for stipends |  | Number
| (ii) Provision for additional Costs |  | Number
(b) Employment of Leaners employed under Method 2:
| (i) Provision for stipends |  | Number
| (ii) Provision for additional Costs |  | Number
(c) Employment of Leaners employed under Method 3
| (i) Provision for stipends |  | Number
| (ii) Provisions for mentorship |  | Number
| (iii) Provisions for additional Costs |  | Number
(d) Employment of Leaners employed under Method 4
| (i) Provision for stipends |  | Number
| (ii) Provisions for mentorship |  | Number
| (iii) Provisions for additional Costs |  | Number
| (e) Liaison with the Employers project manager and the training service provider |  | Hour
G | Total Brought Forward From Summary (Pg C52) – 0.25% of SUBTOTAL 1) |  |  |  |  | 85710.1525

## CPG (hidden)
Province of KwaZulu-Natal | [7 empty] | Contract No. ZNB02215/00000/00/HOD/INF/23/T
Department of Transport
DETERMINATION OF CPG SHARE AND LABOUR INTENSITY
UPGRADING OF MAIN ROAD P8/3 FROM GRAVEL TO BLACKTOP BETWEEN KM 17.560 AND KM 24.221 IN THE PIETERMARITZBURG REGION | [8 empty] | 1CE PE | 2CE PE | 3CE PE | 4CE PE | 5CE PE | 6CE PE
SECTION | DESCRIPTION | AMOUNT | CPG SHARE | CPG AMOUNT (excl. overheads) | % | LABOUR INTENSIVE AMT | % of Section | % of Total | R0,50 m | R1.00 m | R3,00 m | R6,00 m | R10.00 m | R20,00 m
C1.2 | GENERAL REQUIREMENTS AND PAYMENT | 700000 |  | 0 | 0% | 0 | 0% | 0%
C1.2 CPG | GENERAL REQUIREMENTS AND PAYMENT | 296100 | 100% | 296100 | 0.8394%
C1.3 | CONTRACTOR'S SITE ESTABLISHMENT AND GENERAL OBLIGATIONS | 0 |  | 0 | 0% | 1274.24 |  | 0.001374%
C1.3 CPG | CONTRACTOR'S SITE ESTABLISHMENT AND GENERAL OBLIGATIONS | 2205000 | 100% | 2205000 | 6.251%
C1.4 | FACILITIES FOR THE ENGINEER | 200000 |  | 0 | 0% | 637.12 | 0.3186% | 0.0006869%
C1.5 | ACCOMMODATION OF TRAFFIC | 25000 |  | 0 | 0% | 2525543.68 | 10102% | 2.735%
C1.6 | CLEARING AND GRUBBING | 274475 | 100% | 274475 | 0.7781% | 71191.2 | 25.94% | 0.07675% | 1
C1.7 | LOADING AND HAULING | 0 |  | 0 | 0% | 63712 |  | 0.07915%
C2.1 | GENERAL REQUIREMENTS AND TRENCHING FOR SERVICES | 20000 |  | 0 | 0% | 68171.84 | 340.9% | 0.0735%
C2.2 | DRY SERVICES | 0 |  | 0 | 0% | 7893 |  | 0.008698%
C3.1 | DRAINS | 2457574 | 100% | 2457574 | 6.967% | 402000 | 16.36% | 0.4334% |  | 3
C3.2 | CULVERTS | 2885239.5 | 100% | 2885239.5 | 8.179% | 190483.6 | 6.602% | 0.2052% |  |  |  | 1
C3.3 | CONCRETE KERBING AND CHANNELING, ASPHALT BERMS, CHUTES, DOWNPIPES, AS WELL AS CONCRETE, STONE PITCHED AND GABION LININGS FOR OPEN DRAINS | 8370408 | 100% | 8370408 | 23.73% | 322799.2 | 3.856% | 0.348% |  | 2 | 3
C4.1 | BORROW MATERIALS | 0 |  | 0 | 0% | 0 |  | 0.001078%
C4.2 | CUT MATERIALS | 0 |  | 0 | 0% | 0 |  | 0%
C4.3 | EXISTING ROAD MATERIALS | 0 |  |  |  | 0 |  | 0.001536%
C4.4 | COMMERCIAL MATERIALS | 15000 |  | 0 | 0% | 600 | 4% | 0.3993%
C5.1 | ROADBED | 0 |  | 0 | 0% | 0 |  | 0.01764%
C5.2 | FILL | 0 |  | 0 | 0% | 0 |  | 0.1313%
C5.3 | ROAD PAVEMENT LAYERS | 0 |  | 0 | 0% | 0 |  | 0.232%
C5.4 | STABILISATION | 0 |  | 0 | 0% | 0 |  | 0.1501%
C8.1 | PRIME COAT | 0 |  | 0 | 0% | 0 |  | 0.03197%
C10.1 | GENERAL REQUIREMENTS FOR SURFACE TREATMENTS | 0 |  | 0 | 0% | 0 |  | 0.143%
C11.1 | PITCHING, STONEWORK, CAST IN SITU CONCRETE FOR PROTECTION AGAINST EROSION | 195120 | 100% | 195120 | 0.5531% | 36838 | 18.88% | 0.03972% | 4 | 3
C11.2 | NON-STRUCTURAL GABIONS | 4598546 | 100% | 4598546 | 13.04% | 1015725.7 | 22.09% | 1.095%
C11.4 | ROAD RESTRAINT SYSTEMS | 1418450 | 100% | 1418450 | 4.021% | 152428.5 | 10.75% | 0.1606% |  | 2
C11.5 | FENCING | 801145 | 100% | 801145 | 2.271% | 40285.2 | 5.028% | 0.04137% | 2
C11.6 | ROAD SIGNS | 0 |  | 0 | 0% | 33139 |  | 0.03573%
C11.7 | ROAD MARKINGS AND ROAD STUDS | 370437 | 100% | 370437 | 1.05% | 20028.2 | 5.407% | 0.0213% | 1
C11.8 | LANDSCAPING AND PLANTING PLANTS | 1398300 | 100% | 1398300 | 3.964% | 264529.5 | 18.92% | 0.2838% |  |  | 1
C11.9 | FINISHING THE ROAD AND ROAD RESERVE AND TREATING OLD ROADS | 83916 | 100% | 83916 | 0.2379% | 3356.64 | 4% | 0.003447%
| SCHEDULE B - STRUCTURES | [6 empty] | 0%
1/C13.1 | FOUNDATIONS | 248876 | 100% | 248876 | 0.7055% | 59048 | 23.73% | 0.06365% |  |  |  |  | 1
1/C13.2 | FALSEWORK, FORMWORK AND CONCRETE FINISH | 333215 | 100% | 333215 | 0.9446% | 93462 | 28.05% | 0.1008%
1/C13.3 | STEEL REINFORCEMENT | 1391250 | 100% | 1391250 | 3.944% | 27825 | 2% | 0.02857%
1/C13.4 | CONCRETE | 573300 | 100% | 573300 | 1.625% | 54288 | 9.469% | 0.05853%
1/C13.7 | JOINTS | 6006 | 100% | 6006 | 0.01703% | 0 | 0% | 0%
1/C13.8 | ANCILLARY STRUCTURAL ELEMENTS | 90448 | 100% | 90448 | 0.2564% | 4230.7 | 4.677% | 0.004458%
2/C13.1 | FOUNDATIONS | 353799 | 100% | 353799 | 1.003% | 113692.2 | 32.13% | 0.1225%
2/C13.2 | FALSEWORK, FORMWORK AND CONCRETE FINISH | 224764 | 100% | 224764 | 0.6372% | 63714 | 28.35% | 0.06869%
2/C13.3 | STEEL REINFORCEMENT | 603750 | 100% | 603750 | 1.712% | 12075 | 2% | 0.0124%
2/C13.4 | CONCRETE | 514500 | 100% | 514500 | 1.458% | 48720 | 9.469% | 0.05253%
2/C13.7 | JOINTS | 6006 | 100% | 6006 | 0.01703% | 0 | 0% | 0%
2/C13.8 | ANCILLARY STRUCTURAL ELEMENTS | 89603 | 100% | 89603 | 0.254% | 3947.6 | 4.406% | 0.004153%
3/C13.1 | FOUNDATIONS | 132986 | 100% | 132986 | 0.377% | 33964.4 | 25.54% | 0.0366%
3/C13.2 | FALSEWORK, FORMWORK AND CONCRETE FINISH | 142064 | 100% | 142064 | 0.4027% | 39960 | 28.13% | 0.04308%
3/C13.3 | STEEL REINFORCEMENT | 236250 | 100% | 236250 | 0.6697% | 4725 | 2% | 0.004852%
3/C13.4 | CONCRETE | 198450 | 100% | 198450 | 0.5626% | 18792 | 9.469% | 0.02026%
3/C13.7 | JOINTS | 4494 | 100% | 4494 | 0.01274% | 0 | 0% | 0%
3/C13.8 | ANCILLARY STRUCTURAL ELEMENTS | 78583 | 100% | 78583 | 0.2228% | 3326.7 | 4.233% | 0.003483%
C20.1 | TESTING MATERIALS AND JUDGEMENT OF WORKMANSHIP | 175000 |  |  |  | 0
0%
TOTAL SCHEDULE A : ROADWORKS |  | 26489710.5 |  | 30583054.5 | 86.7% | 5802407.22 | 21.9% | 7.375% | 8 | 10 | 4 | 1 | 1 | 0 | 24 |  | 24
TOTAL SCHEDULE B : STRUCTURES |  | 5228344 | [12 empty] | 0.35 | 8.4 | 8
TOTAL SCHEDULE F: EXPANDED PUBLIC WORKS PROGRAMME |  | 3558000 |  | 0 | 0% | 0 | 0% | 0% | [6 empty] | 0.3 | 7.2 | 7 |  | 28141954.5
SUBTOTAL: SCHEDULE A, B, D & F (incl items to be allocated to CPG) |  | 35276054.5 | 86.7% | 30583054.5 | 86.7% | 5802407.22 | [8 empty] | 0.05 | 1.2 | 1
[15 empty] | 0.1 | 2.4 | 3
Projected amount for to CPG contractors & materials |  | 30583054.5 | 86.7% | [11 empty] | 0.2 | 4.8 | 5
Employer's Generic Target CPG Amount: |  | 10582816.35 | 30%
Surplus to Requirements: |  | 20000238.15 | 56.7% | [5 empty] | Projected Labour Amount: | 8410872.1329 | 24.5%
[9 empty] | Subtotal 1: | 34284061 | 100%
The Projected CPG amount is within the minimum target. | [16 empty] | Employment Oppertunities | 28384.4227
[18 empty] | Unskilled | Skilled (20%)
[18 empty] | 71.6778 | 14.3356
57.3423
OLD
TOTAL SCHEDULE A : ROADWORKS |  | 78810226.6
TOTAL SCHEDULE B : STRUCTURES |  | 4836558.19
TOTAL SCHEDULE D : DAYWORKS |  | 521125
TOTAL SCHEDULE F: EXPANDED PUBLIC WORKS PROGRAMME |  | 3558000
SUBTOTAL: SCHEDULE A, B, D & F (incl items to be allocated to CPG) |  | 87725909.79
Projected amount for to CPG contractors & materials |  | 33406224.26
Employer's Generic Target CPG Amount: |  | 30704068.43
Surplus to Requirements: |  | 2702155.83

## A (hidden)
Province of KwaZulu-Natal |  |  |  | Contract No. ZNB02215/00000/00/HOD/INF/23/T
Department of Transport
UPGRADING OF MAIN ROAD P8/3 FROM GRAVEL TO BLACKTOP BETWEEN KM 17.560 AND KM 24.221 IN THE PIETERMARITZBURG REGION
SCHEDULE A: ROADWORKS - SUMMARY
CHAPTER | DESCRIPTION |  |  | FROM PAGE | AMOUNT | Pages | #REF!
C1.2 | GENERAL REQUIREMENTS AND PAYMENT |  |  |  | 700000 | 2 | 700000 |  |  | 0 |  |  | 700000
C1.3 | CONTRACTOR'S SITE ESTABLISHMENT AND GENERAL OBLIGATIONS | 0 | #VALUE! |  | 0 | 1 | 0 | 0 | #VALUE! | 0 | 0 | #VALUE! | 200000
C1.4 | FACILITIES FOR THE ENGINEER | 0 | #VALUE! |  | 200000 | 4 | 200000 | 0 | #VALUE! | 0 | 0 | #VALUE! | 225000
C1.5 | ACCOMMODATION OF TRAFFIC | 0 | #VALUE! |  | 25000 | 2 | 25000 | 0 | #VALUE! | 0 | 0 | #VALUE! | #REF!
C1.7 | LOADING AND HAULING | 0 | #VALUE! |  | 0 | 1 | 0 | 0 | #VALUE! | 0 | 0 | #VALUE! | 20000
C2.1 | GENERAL REQUIREMENTS AND TRENCHING FOR SERVICES | 0 | #VALUE! |  | 20000 | 1 | 20000 | 0 | #VALUE! | 0 | 0 | #VALUE! | 20000
C2.2 | DRY SERVICES | 0 | #VALUE! |  | 0 | 1 | 0 | 0 | #VALUE! | 0 | 0 | #VALUE! | #REF!
C4.1 | BORROW MATERIALS | 0 | #VALUE! |  | 0 | 1 | 0 | 0 | #VALUE! | 0 | 0 | #VALUE! | 0
C4.2 | CUT MATERIALS | 0 | #VALUE! |  | 0 | 1 | 0 | 0 | #VALUE! | 0 |  | #VALUE! | 0
C4.3 | EXISTING ROAD MATERIALS | #VALUE! | #VALUE! |  | 0 | 1 | 0 | #VALUE! | #VALUE! | 0 | #VALUE! | #VALUE! | 15000
C4.4 | COMMERCIAL MATERIALS | #VALUE! | #VALUE! |  | 15000 | 1 | 15000 | #VALUE! | #VALUE! | 0 | #VALUE! | #VALUE! | 15000
C5.1 | ROADBED | 0 | #VALUE! |  | 0 | 1 | 0 | 0 | #VALUE! | 0 | 0 | #VALUE! | 0
C5.2 | FILL | 0 | #VALUE! |  | 0 | 1 | 0 | 0 | #VALUE! | 0 | 0 | #VALUE! | 0
C5.3 | ROAD PAVEMENT LAYERS | 0 | #VALUE! |  | 0 | 1 | 0 | 0 | #VALUE! | 0 |  | #VALUE! | 0
C5.4 | STABILISATION | 0 | #VALUE! |  | 0 | 1 | 0 | 0 | #VALUE! | 0 | 0 | #VALUE! | 175000
C20.1 | TESTING MATERIALS AND JUDGEMENT OF WORKMANSHIP |  |  | #NAME? | 175000 | 1 | 175000 | 0 | #VALUE!
TOTAL SCHEDULE A: ROADWORKS |  |  |  |  | 1135000

## E (hidden)
Province of KwaZulu-Natal |  | Contract No. ZNB02215/00000/00/HOD/INF/23/T
Department of Transport
UPGRADING OF MAIN ROAD P8/3 FROM GRAVEL TO BLACKTOP BETWEEN KM 17.560 AND KM 24.221 IN THE PIETERMARITZBURG REGION
SCHEDULE E : EXPANDED PUBLIC WORKS PROGRAMME (EPWP)
CHAPTER | DESCRIPTION | FROM PAGE | AMOUNT
E | EXPANDED PUBLIC WORKS PROGRAMME (EPWP) |  | 3050000
TOTAL SCHEDULE E : EXPANDED PUBLIC WORKS PROGRAMME (EPWP) |  |  | 3050000

## F (hidden)
Province of KwaZulu-Natal |  | Contract No. ZNB02215/00000/00/HOD/INF/23/T
Department of Transport
UPGRADING OF MAIN ROAD P8/3 FROM GRAVEL TO BLACKTOP BETWEEN KM 17.560 AND KM 24.221 IN THE PIETERMARITZBURG REGION
SCHEDULE F : SMALL CONTRACTOR DEVELOPMENT
CHAPTER | DESCRIPTION | FROM PAGE | AMOUNT
F | SMALL CONTRACTOR DEVELOPMENT |  | 30099061
TOTAL SCHEDULE F : SMALL CONTRACTOR DEVELOPMENT |  |  | 30099061

## Summary (hidden)
Province of KwaZulu-Natal | Contract No. ZNB02215/00000/00/HOD/INF/23/T
Department of Transport
UPGRADING OF MAIN ROAD P8/3 FROM GRAVEL TO BLACKTOP BETWEEN KM 17.560 AND KM 24.221 IN THE PIETERMARITZBURG REGION
C2.3 SUMMARY OF BILL OF QUANTITIES
SCHEDULE | FROM PAGE | AMOUNT
TOTAL SCHEDULE A: ROADWORKS |  | 1135000 |  |  | 50151923.03 | TOTAL SCHEDULE A : ROADWORKS
TOTAL SCHEDULE E : EXPANDED PUBLIC WORKS PROGRAMME (EPWP) |  | 3050000 |  |  | 521125 | TOTAL SCHEDULE D : DAYWORKS
TOTAL SCHEDULE F : SMALL CONTRACTOR DEVELOPMENT |  | 30099061 | 2.4337 |  | 3558000 | TOTAL SCHEDULE F: EXPANDED PUBLIC WORKS PROGRAMME
[5 empty] | 38098346.4 | TOTAL SCHEDULE G: CONTRACT PARTICIPATION GOALS
SUBTOTAL 1 |  | 34284061 | 58736115.8 | 93020176.8
CONTINGENCIES (10.0% of Subtotal 1) |  | 3428406.1 | 10% |  | 92329394.43 | Subtotal 1
SUBTOTAL 2 |  | 37712467.1 |  |  | 9232939.44 | CONTINGENCIES (0.0% of Subtotal 1)
CONTRACT PRICE ADJUSTMENT AND RISE & FALL (10.0% of Subtotal 2) |  | 3771246.71 | 10% |  | 101562333.87 | Subtotal 2
SUBTOTAL 3 |  | 41483713.81 |  |  | 10156233.39 | CONTRACT PRICE ADJUSTMENT AND RISE & FALL (0.0% of Subtotal 2)
VAT (15% of Subtotal 3) |  | 6222557.0715 | 15% |  | 111718567.26 | Subtotal 3
TOTAL CARRIED FORWARD TO FORM OF OFFER |  | 47706270.8815 |  | Difference | 16757785.09 | VAT (15% of Subtotal 3)
|  |  |  | -80770081.4685 | 128476352.35 | TOTAL CARRIED FORWARD TO FORM OF OFFER
Signed on behalf of the Tenderer: ……………………………………………………. (Signature) Date: ………………………………………………….. Tenderer’s Name: ………………………………………………………………. (Company Name)
DISCLAIMER
Kindly note that the responsibility lies with Tenderer to check the tender document and the tender addenda (if issued) to verify that all the information is correct and all changes have been incorporated as no claims will be entertained in this regard afterwards. Accordingly, we confirm that the hard copies of the original tender document and the tender addenda are to be regarded to contain the correct items and quantities.

## Summary Checking (hidden)
Province of KwaZulu-Natal |  |  |  | Contract No. ZNB02215/00000/00/HOD/INF/23/T
Department of Transport
UPGRADING OF MAIN ROAD P8/3 FROM GRAVEL TO BLACKTOP BETWEEN KM 17.560 AND KM 24.221 IN THE PIETERMARITZBURG REGION
SCHEDULE A: ROADWORKS - SUMMARY
CHAPTER | DESCRIPTION |  |  | FROM PAGE | AMOUNT | 29041954.5
C1.2 | GENERAL REQUIREMENTS AND PAYMENT |  |  |  | 700000 | 700000 |  |  | 0 |  |  | 700000
C1.3 | CONTRACTOR'S SITE ESTABLISHMENT AND GENERAL OBLIGATIONS | 0 | #VALUE! |  | 0 | 0 | 0 | #VALUE! | 0 | 0 | #VALUE! | 200000
C1.4 | FACILITIES FOR THE ENGINEER | 0 | #VALUE! |  | 200000 | 200000 | 0 | #VALUE! | 0 | 0 | #VALUE! | 225000
C1.5 | ACCOMMODATION OF TRAFFIC | 0 | #VALUE! |  | 25000 | 25000 | 0 | #VALUE! | 0 | 0 | #VALUE! | 299475
C1.6 | CLEARING AND GRUBBING | 0 | #VALUE! |  | 274475 | 274475 | 0 | #VALUE! | 0 | 0 | #VALUE! | 274475
C1.7 | LOADING AND HAULING | 0 | #VALUE! |  | 0 | 0 | 0 | #VALUE! | 0 | 0 | #VALUE! | 20000
C2.1 | GENERAL REQUIREMENTS AND TRENCHING FOR SERVICES | 0 | #VALUE! |  | 20000 | 20000 | 0 | #VALUE! | 0 | 0 | #VALUE! | 20000
C2.2 | DRY SERVICES | 0 | #VALUE! |  | 0 | 0 | 0 | #VALUE! | 0 | 0 | #VALUE! | 2457574
C3.1 | DRAINS | 0 | #VALUE! |  | 2457574 | 2457574 | 0 | #VALUE! | 0 | 0 | #VALUE! | 5342813.5
C3.2 | CULVERTS | 0 | #VALUE! |  | 2885239.5 | 2885239.5 | 0 | #VALUE! | 0 | 0 | #VALUE! | 11255647.5
C3.3 | CONCRETE KERBING AND CHANNELING, ASPHALT BERMS, CHUTES, DOWNPIPES, AS WELL AS CONCRETE, STONE PITCHED AND GABION LININGS FOR OPEN DRAINS | 0 | #VALUE! |  | 8370408 | 8370408 | 0 | #VALUE! | 0 | 0 | #VALUE! | 8370408
C4.1 | BORROW MATERIALS | 0 | #VALUE! |  | 0 | 0 | 0 | #VALUE! | 0 | 0 | #VALUE! | 0
C4.2 | CUT MATERIALS | 0 | #VALUE! |  | 0 | 0 | 0 | #VALUE! | 0 |  | #VALUE! | 0
C4.3 | EXISTING ROAD MATERIALS | #VALUE! | #VALUE! |  | 0 | 0 | #VALUE! | #VALUE! | 0 | #VALUE! | #VALUE! | 15000
C4.4 | COMMERCIAL MATERIALS | #VALUE! | #VALUE! |  | 15000 | 15000 | #VALUE! | #VALUE! | 0 | #VALUE! | #VALUE! | 15000
C5.1 | ROADBED | 0 | #VALUE! |  | 0 | 0 | 0 | #VALUE! | 0 | 0 | #VALUE! | 0
C5.2 | FILL | 0 | #VALUE! |  | 0 | 0 | 0 | #VALUE! | 0 | 0 | #VALUE! | 0
C5.3 | ROAD PAVEMENT LAYERS | 0 | #VALUE! |  | 0 | 0 | 0 | #VALUE! | 0 |  | #VALUE! | 0
C5.4 | STABILISATION | 0 | #VALUE! |  | 0 | 0 | 0 | #VALUE! | 0 | 0 | #VALUE! | 0
C8.1 | PRIME COAT | 0 | #VALUE! |  | 0 | 0 | 0 | #VALUE! | 0 | 0 | #VALUE! | 0
C10.1 | GENERAL REQUIREMENTS FOR SURFACE TREATMENTS | 0 | #VALUE! |  | 0 | 0 | 0 | #VALUE! | 0 | 0 | #VALUE! | 195120
C11.1 | PITCHING, STONEWORK, CAST IN SITU CONCRETE FOR PROTECTION AGAINST EROSION | 0 | #VALUE! |  | 195120 | 195120 | 0 | #VALUE! | 0 | 0 | #VALUE! | 4793666
C11.2 | NON-STRUCTURAL GABIONS | 0 | #VALUE! |  | 4598546 | 4598546 | 0 | #VALUE! | 0 |  | #VALUE! | 6016996
C11.4 | ROAD RESTRAINT SYSTEMS | 0 | #VALUE! |  | 1418450 | 1418450 | 0 | #VALUE! | 0 |  | #VALUE! | 2219595
C11.5 | FENCING | 0 | #VALUE! |  | 801145 | 801145 | 0 | #VALUE! | 0 |  | #VALUE! | 801145
C11.6 | ROAD SIGNS | 0 | #VALUE! |  | 0 | 0 | 0 | #VALUE! | 0 | 0 | #VALUE! | 370437
C11.7 | ROAD MARKINGS AND ROAD STUDS | 0 | #VALUE! |  | 370437 | 370437 | 0 | #VALUE! | 0 | 0 | #VALUE! | 1768737
C11.8 | LANDSCAPING AND PLANTING PLANTS | 0 | #VALUE! |  | 1398300 | 1398300 | 0 | #VALUE! | 0 | 0 | #VALUE! | 1482216
C11.9 | FINISHING THE ROAD AND ROAD RESERVE AND TREATING OLD ROADS | 0 | #VALUE! |  | 83916 | 83916 | 0 | #VALUE! | 0 | 0 | #VALUE!
1/C13.1 | FOUNDATIONS | 0 | #VALUE! |  | 248876 | 248876
1/C13.2 | FALSEWORK, FORMWORK AND CONCRETE FINISH | 0 | #VALUE! |  | 333215 | 333215
1/C13.3 | STEEL REINFORCEMENT | 0 | #VALUE! |  | 1391250 | 1391250
1/C13.4 | CONCRETE | 0 | #VALUE! |  | 573300 | 573300
1/C13.7 | JOINTS |  |  |  | 6006 | 6006
1/C13.8 | ANCILLARY STRUCTURAL ELEMENTS | 0 | #VALUE! |  | 90448 | 90448
2/C13.1 | FOUNDATIONS |  |  |  | 353799 | 353799
2/C13.2 | FALSEWORK, FORMWORK AND CONCRETE FINISH |  |  |  | 224764 | 224764
2/C13.3 | STEEL REINFORCEMENT |  |  |  | 603750 | 603750
2/C13.4 | CONCRETE |  |  |  | 514500 | 514500
2/C13.7 | JOINTS |  |  |  | 6006 | 6006
2/C13.8 | ANCILLARY STRUCTURAL ELEMENTS |  |  |  | 89603 | 89603
3/C13.1 | FOUNDATIONS |  |  |  | 132986 | 132986
3/C13.2 | FALSEWORK, FORMWORK AND CONCRETE FINISH |  |  |  | 142064 | 142064
3/C13.3 | STEEL REINFORCEMENT |  |  |  | 236250 | 236250
3/C13.4 | CONCRETE |  |  |  | 198450 | 198450
3/C13.7 | JOINTS |  |  |  | 4494 | 4494
3/C13.8 | ANCILLARY STRUCTURAL ELEMENTS |  |  |  | 78583 | 78583
SUBTOTAL CARRIED FORWARD |  |  |  |  | 29041954.5
Province of KwaZulu-Natal |  |  |  | Contract No. ZNB02215/00000/00/HOD/INF/23/T
Department of Transport
UPGRADING OF MAIN ROAD P8/3 FROM GRAVEL TO BLACKTOP BETWEEN KM 17.560 AND KM 24.221 IN THE PIETERMARITZBURG REGION
SCHEDULE A: ROADWORKS - SUMMARY
CHAPTER | DESCRIPTION |  |  | FROM PAGE | AMOUNT
SUBTOTAL BROUGHT FORWARD |  |  |  |  | 57383909
[7 empty] | 0 | 0 | 0
[7 empty] | 0 | 0 | 0
[7 empty] | 0 | 0 | 0
[7 empty] | 0 | 0 | 0
[7 empty] | 0 | 0 | 0
[7 empty] | 0 | 0 | 0
[7 empty] | 0 | 0 | 0
[7 empty] | 0 | 0 | 0
[7 empty] | 0 | 0 | 0
[7 empty] | 0 | 0 | 0
[7 empty] | 0 | 0 | 0
[7 empty] | 0 | 0 | 0
[7 empty] | 0 | 0 | 0
[7 empty] | 0 | 0 | 0
[7 empty] | 0 | 0 | 0
[7 empty] | 0 | 0 | 0
[7 empty] | 0 | 0 | 0
[7 empty] | 0 | 0 | 0
C20.1 | TESTING MATERIALS AND JUDGEMENT OF WORKMANSHIP
TOTAL SCHEDULE A: ROADWORKS |  |  |  |  | 0

## C1.2 CPG (hidden)
296100
Province of KwaZulu-Natal |  |  |  | Contract No. ZNB02215/00000/00/HOD/INF/23/T |  |  |  | 0
Department of Transport | [6 empty] | LI Rate | LI Amount | LI Calculation | LI Comments
SCHEDULE A: ROADWORKS | [5 empty] | CHAPTER C1.2 CPG
UPGRADING OF MAIN ROAD P8/3 FROM GRAVEL TO BLACKTOP BETWEEN KM 17.560 AND KM 24.221 IN THE PIETERMARITZBURG REGION
ITEM NO | DESCRIPTION | LI | UNIT | QUANTITY | RATE | AMOUNT
C1.2 CPG | GENERAL REQUIREMENTS AND PAYMENT
C1.2.2 | Programming and Reporting
25 Sub contractors
C1.2.2.1 | Submission of a Scheme 1 Programme |  | Lump Sum | 1 | 25200 | 25200 | 24 x 1000
C1.2.2.2 | Reviewing and updating a Scheme 1 Programme |  | month | 18 | 5250 | 94500
C1.2.2.6 | Preparation and submission of all information and reports specified in the Contract Documentation |  | month | 18 | 1050 | 18900
C1.2.5 | Safety
C1.2.5.1 | Health and safety plan |  | Lump Sum | 1 | 63000 | 63000 | 24x2500
C1.2.5.2 | Implementation of health and safety plan |  | month | 18 | 5250 | 94500
C1.2 CPG | TOTAL CARRIED FORWARD TO SUMMARY |  |  |  |  | 296100

## C1.3 CPG (hidden)
2205000
Province of KwaZulu-Natal |  |  |  | Contract No. ZNB02215/00000/00/HOD/INF/23/T |  |  |  | 0
Department of Transport | [6 empty] | LI Rate | LI Amount | LI Calculation | LI Comments
SCHEDULE A: ROADWORKS | [5 empty] | CHAPTER C1.3 CPG
UPGRADING OF MAIN ROAD P8/3 FROM GRAVEL TO BLACKTOP BETWEEN KM 17.560 AND KM 24.221 IN THE PIETERMARITZBURG REGION
ITEM NO | DESCRIPTION | LI | UNIT | QUANTITY | RATE | AMOUNT
C1.3 CPG | CONTRACTOR'S SITE ESTABLISHMENT AND GENERAL OBLIGATIONS
C1.3.1 | The Contractor's general obligations
C1.3.1.1 | Fixed obligations |  | Lump Sum | 1 | 787500 | 787500
C1.3.1.3 | Time-related obligations |  | month | 18 | 78750 | 1417500
| TOTAL CARRIED FORWARD TO SUMMARY |  |  |  |  | 2205000

## C1.6 (hidden)
274475
Province of KwaZulu-Natal |  |  |  | Contract No. ZNB02215/00000/00/HOD/INF/23/T |  |  |  | 71191.2
Department of Transport | [6 empty] | LI Rate | LI Amount | LI Calculation | LI Comments
SCHEDULE A: ROADWORKS | [5 empty] | CHAPTER C1.6
UPGRADING OF MAIN ROAD P8/3 FROM GRAVEL TO BLACKTOP BETWEEN KM 17.560 AND KM 24.221 IN THE PIETERMARITZBURG REGION
ITEM NO | DESCRIPTION | LI | UNIT | QUANTITY | RATE | AMOUNT
C1.6 | CLEARING AND GRUBBING
C1.6.1 | Clearing
C1.6.1.1 | Clearing with machines and some hand labour where necessary |  | ha | 2 | 5250 | 10500 | 1852 | 3704
C1.6.1.2 | Clearing with hand labour only when labour enhanced work is specified | LI | ha | 3 | 10500 | 31500 | 7408 | 22224
C1.6.2 | Grubbing
C1.6.2.1 | Grubbing with machines and some hand labour where necessary |  | ha | 1 | 10500 | 10500 | 1852 | 1852
C1.6.2.2 | Grubbing with hand labour only when labour enhanced work is specified or it is not practical to use a machine | LI | ha | 3 | 15750 | 47250 | 7408 | 22224
C1.6.3 | Removal and grubbing of large trees and tree stumps:
C1.6.3.1 | Girth equal to or exceeding 1,0 m up to and including 2,0 m | LI | No | 5 | 2100 | 10500 | 637.12 | 3185.6
C1.6.3.2 | Girth exceeding 2,0 m up to and including 3,0 m | LI | No | 5 | 2625 | 13125 | 637.12 | 3185.6
C1.6.7 | Re-clearing of previously cleared areas | LI | ha | 2 | 15750 | 31500 | 7408 | 14816
C1.6.9 | Conservation of topsoil
C1.6.9.1 | Stockpiling topsoil |  | m3 | 2300 | 35 | 80500
C1.6.9.2 | Windrowing topsoil |  | m3 | 2300 | 17 | 39100
C1.6 | TOTAL CARRIED FORWARD TO SUMMARY |  |  |  |  | 274475 |  | 71191.2

## C3.1 (hidden)
2457574
Province of KwaZulu-Natal |  |  |  | Contract No. ZNB02215/00000/00/HOD/INF/23/T |  |  |  | 402000
Department of Transport | [6 empty] | LI Rate | LI Amount | LI Calculation | LI Comments
SCHEDULE A: ROADWORKS | [5 empty] | CHAPTER C3.1
UPGRADING OF MAIN ROAD P8/3 FROM GRAVEL TO BLACKTOP BETWEEN KM 17.560 AND KM 24.221 IN THE PIETERMARITZBURG REGION
ITEM NO | DESCRIPTION | LI | UNIT | QUANTITY | RATE | AMOUNT
C3.1 | DRAINS
C3.1.1 | Excavation for open drains:
C3.1.1.1 | Excavating all material situated within the following depth ranges below the surface level using conventional methods :
(a) | 0m to 1.5m | LI | m3 | 4000 | 95 | 380000 | 4.75 | 19000
(b) | Exceeding 1.5m and up to 3.0m |  | m3 | 10 | 100 | 1000 | 5 | 50
C3.1.1.2 | Extra over sub-item C3.1.1.1 for excavation in hard and boulder material , irrespective of depth |  | m3 | 566 | 578 | 327148
C3.1.1.3 | Extra over sub-item C3.1.1.1 for excavation in stabilised existing road layers, irrespective of depth |  | m3 | 20 | 263 | 5260
C3.1.1.4 | Excavating soft material situated 0m to 1.5m below the surface level using labour enhanced construction methods | LI | m3 | 3000 | 263 | 789000 | 134 | 402000
C3.1.1.5 | Excavating intermediate material situated 0m to 1.5m below the surface level using labour enhanced construction methods | LI | m3 | 500 | 126 | 63000 | 134 | 67000
C3.1.2 | Clearing, shaping and disposal of accumulated sediment in existing unlined open drains
C3.1.2.1 | Using conventional methods |  | m3 | 30 | 131 | 3930
C3.1.4 | Excavation and disposal of material for subsoil drainage systems
C3.1.4.1 | Excavating in all material situated within the following depth ranges below the surface :
(a) | 0m to 1.5m |  | m3 | 5 | 42 | 210 | 134 | 670
(b) | Exceeding 1.5m and up to 3.0m |  | m3 | 9 | 89 | 801 | 134 | 1206
(c) | Etc, in increments of 1.5m |  | m3 | 10 | 105 | 1050 | 134 | 1340
C3.1.4.2 | Excavating soft material situated within 0m to 1.5m below the surface level using labour enhanced construction methods | LI | m3 | 85 | 100 | 8500 | 134 | 11390
C3.1.4.3 | Excavating intermediate material situated within 0m to 1.5m below the surface level using labour enhanced construction methods | LI | m3 | 15 | 116 | 1740 | 134 | 2010
C3.1.4.4 | Extra over sub-item C3.1.4.1 for excavation in hard and boulder material, irrespective of depth |  | m3 | 9 | 142 | 1278
C3.1.4.5 | Extra over sub-item C3.1.4.1 for excavation through stabilised existing road layers |  | m3 | 20 | 263 | 5260
C3.1.5 | Impermeable backfilling to subsoil drainage system
C3.1.5.1 | Un-stabilised natural gravel obtained from approved sources on the site | LI | m3 | 85 | 95 | 8075 | 45 | 3825
C3.1.5.2 | G5 material obtained from commercial sources | LI | m3 | 10 | 158 | 1580 | 45 | 450
C3.1 | TOTAL CARRIED FORWARD |  |  |  |  | 1597832
Province of KwaZulu-Natal |  |  |  | Contract No. ZNB02215/00000/00/HOD/INF/23/T
Department of Transport
SCHEDULE A: ROADWORKS | [5 empty] | CHAPTER C3.1
UPGRADING OF MAIN ROAD P8/3 FROM GRAVEL TO BLACKTOP BETWEEN KM 17.560 AND KM 24.221 IN THE PIETERMARITZBURG REGION
ITEM NO | DESCRIPTION | LI | UNIT | QUANTITY | RATE | AMOUNT
| TOTAL BROUGHT FORWARD |  |  |  |  | 1597832
C3.1.7 | Natural pemeable material in subsoil drainage system ( approved crushed stone ):
C3.1.7.2 | Crushed stone obtained from commercial sources (Coarse Grade - 19mm) |  | m3 | 20 | 525 | 10500 | 84.6 | 1692
C3.1.8 | Natural permeable material in subsoil drainage system (approved natural sand)
C3.1.8.2 | Natural sand from commercial sources ( Coarse) | LI | m3 | 84 | 184 | 15456 | 84.6 | 7106.4
C3.1.9 | Pipes in subsoil drainage systems :
C3.1.9.1 | U-PVC pipes and fittings , normal duty, complete with coupling ( 110mm and perforated or slotted) | LI | m | 110 | 116 | 12760 | 8 | 880
C3.1.10 | Polymer film sheeting or similar approved material, for lining subsoil drainage systems:
C3.1.10.1 | 0.15 mm thick | LI | m2 | 130 | 6 | 780 | 5.3 | 689
C3.1.11. | Geotextile (non-woven, grade 2 ) | LI | m2 | 143 | 37 | 5291 | 5.3 | 757.9
C3.1.13 | Concrete outlet structures, manhole boxes, junction boxes and cleaning eyes for subsoil drainage systems:
C3.1.13.1 | Outlet structures
| (a) In situ outlet structures for side drains, class 20/19 concrete, complete as shown on drawing no. SD 0603/A (detail SD 0603/1) |  | No | 94 | 2730 | 256620 | 1550 | 145700 |  |  | Concrete Vol | Area
[11 empty] | 1 | 3
C3.1.13.4 | Cleaning eyes ( Rodding Eye, complete as shown in drawing no. SD 0501/A) |  | No | 15 | 1575 | 23625 | 199 | 2985
C3.1.14 | Caps for subsoil drain pipe :
C3.1.14.1 | Concrete caps |  | No | 5 | 68 | 340 | 10 | 50
C3.1.15 | Repairing or replacing existing drainage systems |  | Prov sum | 20000 | 1 | 20000
C3.1.16 | Loading and hauling of material in excess of 1.0km |  | m3-km | 63245 | 8 | 505960
C3.1.17 | Backfilling existing eroded side drains |  | m3 | 50 | 84 | 4200 | 5 | 250
C3.1.18 | Backfilling of drains with selected material compacted to 93 % of MDD prior to construction of concrete lining and/or stone pitched lining |  | m3 | 20 | 79 | 1580 | 5 | 100
C3.1.23 | Subsoil drain outlet marker (type or drawing specified) |  | No | 10 | 263 | 2630 | 79 | 790
C3.1 | TOTAL CARRIED FORWARD TO SUMMARY |  |  |  |  | 2457574 |  | 161000.3

## C3.2 (hidden)
2885239.5
Province of KwaZulu-Natal |  |  |  | Contract No. ZNB02215/00000/00/HOD/INF/23/T |  |  |  | 190483.6
Department of Transport | [6 empty] | LI Rate | LI Amount | LI Calculation | LI Comments
SCHEDULE A: ROADWORKS | [5 empty] | CHAPTER C3.2
UPGRADING OF MAIN ROAD P8/3 FROM GRAVEL TO BLACKTOP BETWEEN KM 17.560 AND KM 24.221 IN THE PIETERMARITZBURG REGION
ITEM NO | DESCRIPTION | LI | UNIT | QUANTITY | RATE | AMOUNT
C3.2 | CULVERTS
C3.2.1 | Excavation for culvert structures:
C3.2.1.1 | Excavating in all material situated within the following depth ranges below the surface level:
(a) | 0m to 1.5m |  | m3 | 2610 | 116 | 302760 | 3.48 | 9082.8
(b) | Exceeding 1.5m and up to 3.0m |  | m3 | 1830 | 131 | 239730 | 3.93 | 7191.9
(c) | Etc, in increments of 1.5m |  | m3 | 200 | 142 | 28400 | 4.26 | 852
C3.2.1.2 | Excavating soft material 0 m to 1,5 m below the surface level using labour enhanced construction methods, or instructed by hand under Clause A3.2.7.2d): | LI | m3 | 500 | 131 | 65500 | 134 | 67000
C3.2.1.4 | Extra over sub-item C3.2.1.1 for excavation in hard or boulder material, irrespective of depth |  | m3 | 392 | 578 | 226576 | 268 | 105056
C3.2.1.5 | Extra over sub-item C3.2.1.1 for excavation in stabilised existing road layers, irrespective of depth |  | m3 | 10 | 420 | 4200 | 201 | 2010
C3.2.2 | Backfilling:
C3.2.2.1 | Using the excavated material | LI | m3 | 1305 | 47 | 61335 | 45 | 58725
C3.2.2.2 | Using imported selected material:
(a) | From commercial sources (G6) | LI | m3 | 550 | 126 | 69300 | 45 | 24750
(b) | From sources on site (G6) | LI | m3 | 1305 | 84 | 109620 | 45 | 58725
C3.2.3 | Concrete pipe culverts:
C3.2.3.3 | On Class C bedding Class 100D
| 1) 450 mm Diameter | LI | m | 340 | 893 | 303620 | 26.79 | 9108.6
| 2) 600 mm Diameter | LI | m | 695 | 1260 | 875700 | 37.8 | 26271
| 3) 900 mm Diameter | LI | m | 20 | 1680 | 33600 | 50.4 | 1008
C3.2.3.5 | Provision of skew ends of pipe culvert (Class 100D)
| 1) 450 mm Diameter |  | No | 4 | 525 | 2100 | 15.75 | 63
| 2) 600 mm Diameter |  | No | 10 | 788 | 7880 | 23.64 | 236.4
| 3) 900 mm Diameter |  | No | 2 | 1050 | 2100 | 31.5 | 63
C3.2.6 | Extra over items C3.2.3, C3.2.4 and C3.2.5 for constructing inclined culverts |  | m | 15 | 1050 | 15750 | 31.5 | 472.5
C3.2.7 | Cast in situ concrete and formwork:
C3.2.7.5 | In inlet and outlet structures including kerbs, chutes and downpipes, skewed ends, catchpits, manholes, thrust and anchor blocks, excluding formwork but including Class U2 surfacing finish (class of concrete indicated) | LI | m3 | 35 | 2625 | 91875 | 703.2 | 24612
C3.2.7.6 | Formwork of concrete under items C3.2.7.3 to 5 above (Class of finish indicated) |  | m2 | 40 | 289 | 11560 | 111 | 4440
C3.2 | TOTAL CARRIED FORWARD |  |  |  |  | 2451606
Province of KwaZulu-Natal |  |  |  | Contract No. ZNB02215/00000/00/HOD/INF/23/T
Department of Transport
SCHEDULE A: ROADWORKS | [5 empty] | CHAPTER C3.2
UPGRADING OF MAIN ROAD P8/3 FROM GRAVEL TO BLACKTOP BETWEEN KM 17.560 AND KM 24.221 IN THE PIETERMARITZBURG REGION
ITEM NO | DESCRIPTION | LI | UNIT | QUANTITY | RATE | AMOUNT
| TOTAL BROUGHT FORWARD |  |  |  |  | 2451606
C3.2.10 | Reinforcement:
C3.2.10.1 | Mild steel bars |  | t | 0.1 | 8925 | 892.5 | 3982 | 398.2
.
C3.2.10.2 | High-tensile steel bars |  | t | 0.2 | 8925 | 1785 | 3982 | 796.4
C3.2.10.3 | Welded steel fabric |  | kg | 620 | 26 | 16120 | 3.7 | 2294
C3.2.13 | Removing and re-laying existing culverts:
C3.2.13.1 | Removing and stacking existing culverts for re-use
(a) Class 100D:
| (i) 450 mm diameter | LI | m | 105 | 210 | 22050 | 159 | 16695
| (ii) 600 mm diameter | LI | m | 53 | 231 | 12243 | 159 | 8427
| (ii) 900 mm diameter | LI | m | 53 | 263 | 13939 | 159 | 8427
C3.2.13.3 | Re-laying existing culverts from stacking (size and type of bedding indicated)
(a) Class 100D:
| (i) 450 mm diameter | LI | m | 40 | 210 | 8400 | 21 | 840
| (ii) 600 mm diameter | LI | m | 30 | 231 | 6930 | 23.1 | 693
| (ii) 900 mm diameter | LI | m | 30 | 263 | 7890 | 26.3 | 789
C3.2.16 | Brickwork (Engineering bricks):
C3.2.16.1 | 115 mm thick | LI | m² | 15 | 420 | 6300 | 237 | 3555
C3.2.16.2 | 230 mm thick | LI | m² | 367 | 683 | 250661 | 355.5 | 130468.5
C3.2.16.3 | 345 mm thick | LI | m² | 20 | 945 | 18900 | 474 | 9480
C3.2.17 | Plaster | LI | m² | 131 | 420 | 55020 | 47 | 6157
C3.2.18 | Benching | LI | m² | 16 | 368 | 5888 | 79 | 1264
C3.2.19 | Accessories:
C3.2.19.1 | Manhole frames (Frame and Grid as per SD 0602/B) |  | No | 9 | 420 | 3780
C3.2.24 | Compaction of bedding for inlets, outlets, manholes and catchpits:
C3.2.24.1 | Preparation and compaction of in situ bedding material to 90 % of MDD (150mm Deep) |  | m³ | 15 | 189 | 2835 | 13.3 | 199.5
C3.2 | TOTAL CARRIED FORWARD TO SUMMARY |  |  |  |  | 2885239.5 |  | 190483.6

## C3.3 (hidden)
8370408
Province of KwaZulu-Natal |  |  |  | Contract No. ZNB02215/00000/00/HOD/INF/23/T |  |  |  | 322799.2
Department of Transport | [6 empty] | LI Rate | LI Amount | LI Calculation | LI Comments
SCHEDULE A: ROADWORKS | [5 empty] | CHAPTER C3.3
UPGRADING OF MAIN ROAD P8/3 FROM GRAVEL TO BLACKTOP BETWEEN KM 17.560 AND KM 24.221 IN THE PIETERMARITZBURG REGION
ITEM NO | DESCRIPTION | LI | UNIT | QUANTITY | RATE | AMOUNT
C3.3 | CONCRETE KERBING AND CHANNELING, ASPHALT BERMS, CHUTES, DOWNPIPES, AS WELL AS CONCRETE, STONE PITCHED AND GABION LININGS FOR OPEN DRAINS
C3.3.1 | Concrete kerbing:
C3.3.1.1 | Prefabricated kerbing
(a) | SABS 927 figure 6, as shown on drawing no. SD 0701/A | LI | m | 305 | 242 | 73810 | 26.0334 | 7940.1957
C3.3.2 | Concrete kerbing-channelling combination:
C3.3.2.1 | Prefabricated kerbing-channelling
(a) | 500 mm wide kerb and channel using prefabricated battered kerb, radius greater than 20 m, SABS 927 figure 6, with cast in situ class 15/19 concrete channel, as shown on drawing no. SD 0701/A | LI | m | 325 | 294 | 95550 | 56.7 | 18427.5
C3.3.3 | Extra over items C3.3.1 and C3.3.2 for concrete kerbing or concrete kerbing and channelling on curves
C3.3.3.1 | On curves of radii more than or equal to 5,0 m but less than 20 m | LI | m | 50 | 105 | 5250 | 56.7 | 2835
C3.3.3.2 | On curves with radii more than or equal to 1,0 m but less than 5,0 m | LI | m | 10 | 210 | 2100 | 56.7 | 567
C3.3.4 | Extra over item C3.3.2 for drop kerbs at pedestrian crossings and driveways | LI | m | 1000 | 105 | 105000 | 56.7 | 56700
C3.3.8 | Linings for open drains:
C3.3.8.1 | Cast in situ concrete lining
(a) Cast in situ class 20/19 concrete lining in open drains:
| (i) V-drains (as shown on drawing no. SD 0601/C) SD 0601/C) | LI | m³ | 2005 | 2520 | 5052600 | 101 | 202505
| (ii) 1.8m wide footway | LI | m³ | 70 | 2520 | 176400 | 101 | 7070
C3.3.8.2 | Class U2 surface finish to cast in situ concrete
| (i) V-drains | LI | m² | 16010 | 32 | 512320 | 1.6 | 25616
| (ii) 1.8m wide footway | LI | m² | 456 | 32 | 14592 | 1.6 | 729.6
C3.3.8.3 | Stone pitched lining (200 mm thickness)
(a) | Grouted stone pitching (V - Drain) | LI | m² | 165 | 257 | 42405 | 25.7 | 4240.5
(b) | Grouted stone pitching on a concrete bed (Class 25/13 Concrete, V-Drain) | LI | m² | 165 | 525 | 86625 | 52.5 | 8662.5
C3.3.9 | Formwork to cast in situ concrete lining for open drains (Class F2 surface finish):
C3.3.9.2 | To sides with formwork on both internal and external faces (each face measured) | LI | m² | 1250 | 158 | 197500 | 111 | 138750
C3.3.9.3 | To ends of slabs | LI | m² | 490 | 410 | 200900 | 111 | 54390
C3.3 | TOTAL CARRIED FORWARD |  |  |  |  | 6565052
Province of KwaZulu-Natal |  |  |  | Contract No. ZNB02215/00000/00/HOD/INF/23/T
Department of Transport
SCHEDULE A: ROADWORKS | [5 empty] | CHAPTER C3.3
UPGRADING OF MAIN ROAD P8/3 FROM GRAVEL TO BLACKTOP BETWEEN KM 17.560 AND KM 24.221 IN THE PIETERMARITZBURG REGION
ITEM NO | DESCRIPTION | LI | UNIT | QUANTITY | RATE | AMOUNT
| TOTAL BROUGHT FORWARD |  |  |  |  | 6565052
C3.3.10 | Sealed joints in concrete and stone pitched linings of open drains (sealed with a closed cell expanded polyethylene joint filler over the full panel depth, as per Note 3 on drawing no. SD 0601/C)
| (a) Construction joints | LI | m | 2496 | 37 | 92352 | 9.3 | 23212.8
| (b) Expansion joints | LI | m | 1248 | 63 | 78624 | 9.3 | 11606.4
C3.3.11 | Concrete screed or backfill below chutes (50mm thick class 15/13 MPa Concrete) | LI | m³ | 150 | 1890 | 283500 | 348 | 52200
C3.3.12 | Reinforcement:
C3.3.12.3 | Welded steel fabric | LI | kg | 63240 | 21 | 1328040 | 3.7 | 233988
C3.3.13 | Polymer film sheeting (0.15mm thick) for concrete-lined open drains | LI | m² | 130 | 6 | 780 | 5.3 | 689
C3.3.15 | Energy dissipaters in outlet structures
C3.3.15.1 | Precast concrete blocks in outlet structures |  | No | 20 | 263 | 5260 | 13.15 | 263
C3.3.15.2 | Stones set in outlet structures | LI | m² | 80 | 210 | 16800 | 10.5 | 840
C3.3 | TOTAL CARRIED FORWARD TO SUMMARY |  |  |  |  | 8370408 |  | 322799.2

## C11.1 (hidden)
195120
Province of KwaZulu-Natal |  |  |  | Contract No. ZNB02215/00000/00/HOD/INF/23/T |  |  |  | 36838
Department of Transport | [6 empty] | LI Rate | LI Amount | LI Calculation | LI Comments
SCHEDULE A: ROADWORKS | [5 empty] | CHAPTER C11.1
UPGRADING OF MAIN ROAD P8/3 FROM GRAVEL TO BLACKTOP BETWEEN KM 17.560 AND KM 24.221 IN THE PIETERMARITZBURG REGION
ITEM NO | DESCRIPTION | LI | UNIT | QUANTITY | RATE | AMOUNT
C11.1 | PITCHING, STONEWORK, CAST IN SITU CONCRETE FOR PROTECTION AGAINST EROSION
C11.1.1 | Foundation trenches for stone masonry walls
C11.1.1.1 | Excavating foundation trenches in soft material using labour enhanced construction methods 0 m to 1,0 m depth | LI | m³ | 20 | 315 | 6300 | 134 | 2680
C11.1.1.2 | Excavating foundation trenches in intermediate material using labour enhanced construction methods 0 m to 1,0 m depth | LI | m³ | 15 | 420 | 6300 | 134 | 2010
C11.1.2 | Stone pitching
C11.1.2.1 | Plain stone pitching
(a) | Method 1 | LI | m² | 165 | 263 | 43395 | 69.6 | 11484
C11.1.2.3 | Grouted stone pitching on a concrete bed | LI | m² | 165 | 525 | 86625 | 69.6 | 11484
C11.1.6 | Concrete edge beams (class of concrete indicated) | LI | m³ | 20 | 2625 | 52500 | 459 | 9180
C11.1 | TOTAL CARRIED FORWARD TO SUMMARY |  |  |  |  | 195120 |  | 36838

## C11.2 (hidden)
4598546
Province of KwaZulu-Natal |  |  |  | Contract No. ZNB02215/00000/00/HOD/INF/23/T |  |  |  | 1015725.7
Department of Transport | [6 empty] | LI Rate | LI Amount | LI Calculation | LI Comments
SCHEDULE A: ROADWORKS | [5 empty] | CHAPTER C11.2
UPGRADING OF MAIN ROAD P8/3 FROM GRAVEL TO BLACKTOP BETWEEN KM 17.560 AND KM 24.221 IN THE PIETERMARITZBURG REGION
ITEM NO | DESCRIPTION | LI | UNIT | QUANTITY | RATE | AMOUNT
C11.2 | NON-STRUCTURAL GABIONS
C11.2.1 | Foundation trench excavation:
C11.2.1.1 | Excavating all material situated within the following depth ranges below the surface level
(a) | 0 m to 1,5 m |  | m³ | 100 | 189 | 18900 | 134 | 13400
(b) | Exceeding 1,5 m and up to 3,0 m |  | m³ | 100 | 210 | 21000
(c) | Etc, in increments of 1,5 m |  | m³ | 50 | 231 | 11550
C11.2.1.2 | Extra over sub-item C11.2.1.1 for excavation in hard material, irrespective of depth |  | m³ | 200 | 1470 | 294000
C11.2.1.3 | Excavating soft material within 1,5 m below the surface level using labour enhanced construction methods: | LI | m³ | 500 | 263 | 131500 | 134 | 67000
C11.2.1.4 | Excavating intermediate material within 1,5 m below the surface level using labour enhanced construction methods: | LI | m³ | 300 | 347 | 104100 | 134 | 40200
C11.2.2 | Surface preparation for bedding the gabion boxes and mattresses |  | m² | 1178 | 47 | 55366 | 13.4 | 15785.2
C11.2.3 | Gabion boxes and mattresses:
C11.2.3.1 | Galvanized gabion boxes (dimensions of box)
| (i) 2,0m long x 1,0m wide x 1,0m deep (mesh size 80mm x 100mm, with 2,7mm OD frame wire & 2,2mm OD mesh wire) | LI | m³ | 2355 | 1260 | 2967300 | 296 | 697080
C11.2.3.3 | Galvanized gabion mattresses (dimensions of mattress)
| (i) 6,0m long x 2,0m wide x 0,3m deep (mesh size 80mm x 100mm, with 2,5mm OD frame wire and 2,2m OD mesh wire, diaphragm spacing 1,0m) | LI | m³ | 428 | 1470 | 629160 | 296 | 126688
C11.2.4 | Geotextile (Nonwoven continuous filament needle punched geotextile grade A4) | LI | m² | 6175 | 47 | 290225 | 5.3 | 32727.5
C11.2/C13.1.8.1 | Backfill to excavations utilising labour:
| Material from excavation | LI | m3 | 353 | 65 | 22945 | 45 | 15885
C11.2/C13.1.14 | Foundation fill consisting of:
| Mass concrete (class 15/35) |  | m3 | 20 | 2625 | 52500 | 348 | 6960
C11.2 | TOTAL CARRIED FORWARD TO SUMMARY |  |  |  |  | 4598546 |  | 1015725.7

## C11.4 (hidden)
1418450
Province of KwaZulu-Natal |  |  |  | Contract No. ZNB02215/00000/00/HOD/INF/23/T |  |  |  | 152428.5
Department of Transport | [6 empty] | LI Rate | LI Amount | LI Calculation | LI Comments
SCHEDULE A: ROADWORKS | [5 empty] | CHAPTER C11.4
UPGRADING OF MAIN ROAD P8/3 FROM GRAVEL TO BLACKTOP BETWEEN KM 17.560 AND KM 24.221 IN THE PIETERMARITZBURG REGION
ITEM NO | DESCRIPTION | LI | UNIT | QUANTITY | RATE | AMOUNT
C11.4 | ROAD RESTRAINT SYSTEMS
C11.4.1 | Erecting of guardrails at 3,81 m spacing
C11.4.1.1 | Complete galvanized system compliant to SANS 1350:
(a) | On timber posts (Drawing SD 1101/B) | LI | m | 1420 | 630 | 894600 | 45.6 | 64752
373.6842
(d) | Extra over C11.4.1.1(a) and C11.4.1.1(b) for excavating holes of posts using labour enhanced methods (soft and intermediate) | LI | m | 1420 | 105 | 149100 | 21 | 29820
C11.4.1.2 | Terminal sections for 3,81 guardrails comprising of:
(a) | End wings to SANS 1350 |  | No | 10 | 788 | 7880 | 78.8 | 788
(d) | End treatments where single guardrail sections are specified (As per drawing SD 1102/A) |  | No | 15 | 6090 | 91350 | 609 | 9135
(e) | End treatments where double guardrail sections are specified (As per drawing SD 1102/A) |  | No | 15 | 10500 | 157500 | 1050 | 15750
(g) | Extra over C11.4.1.2(d) and C11.4.1.2(e) for excavating holes for posts using labour enhanced methods (soft and intermediate) |  | No | 30 | 2100 | 63000 | 210 | 6300
C11.4.4 | Extra over for horizontally curved guard rails
C11.4.4.1 | Extra over C11.4.1 and C11.4.11 for horizontally curved guard rails factory bent to a radius of less than 45 m |  | m | 25 | 263 | 6575 | 45.6 | 1140
C11.4.4.2 | Extra over C11.4.2.1(a) for horizontally curved guard rails factory bent to a radius of less than 45 m |  | m | 25 | 263 | 6575 | 45.6 | 1140
C11.4.5 | Additional guardrail posts for 3,81 m systems:
C11.4.5.1 | Timber |  | No | 75 | 158 | 11850 | 148 | 11100
C11.4.6 | Reflective plates
C11.4.6.1 | Steel plates |  | No | 190 | 158 | 30020 | 7.9 | 1501
C11.4.7 | Removing existing guardrails: |  | m | 25 | 473 |  | 45.6 | 1140
C11.4.14 | Nailing of gang nail plates on top of timber guardrail posts |  | No | 75 | 263 |  | 131.5 | 9862.5
C11.4 | TOTAL CARRIED FORWARD TO SUMMARY |  |  |  |  | 1418450 |  | 152428.5

## C11.5 (hidden)
801145
Province of KwaZulu-Natal |  |  |  | Contract No. ZNB02215/00000/00/HOD/INF/23/T |  |  |  | 40285.2
Department of Transport | [6 empty] | LI Rate | LI Amount | LI Calculation | LI Comments
SCHEDULE A: ROADWORKS | [5 empty] | CHAPTER C11.5
UPGRADING OF MAIN ROAD P8/3 FROM GRAVEL TO BLACKTOP BETWEEN KM 17.560 AND KM 24.221 IN THE PIETERMARITZBURG REGION
ITEM NO | DESCRIPTION | LI | UNIT | QUANTITY | RATE | AMOUNT
C11.5 | FENCING
C11.5.1 | Supply and erect new fencing material for new fences and for supplementing material in existing fences which are being repaired or removed:
C11.5.1.1 | Zinc-coated barbed wire (SABS 675) - High-tensile-grade, single-strand 3,15mm x 2,50mm oval-shaped wire - Galvanised, Class A | LI | km | 95 | 6300 | 598500 | 315 | 29925
C11.5.1.2 | Zinc-coated smooth wire - 4,0mm dia. mild steel straining wire, Grade C galvanised |  | km | 15 | 2100 | 31500 | 63 | 945
C11.5.1.7 | Standards 2,0m x 2,5 kg/m mild steel y section |  | No | 250 | 131 | 32750 | 3.93 | 982.5
C11.5.1.8 | Droppers 1,4m x 0,56 kg/m mild steel ridge back section |  | No | 1030 | 68 | 70040 | 2.04 | 2101.2
C11.5.1.9 | Straining posts, stays and anchors:
(a) | Vertical
(i) | Steel straining posts (Notched 2100 x 125mm galvanized & anchored in concrete) |  | No | 70 | 420 | 29400 | 12.6 | 882
(c) | Horizontal
(i) | Steel stays and anchors (100mm diameter and wall thickness 3mm) |  | No | 55 | 420 | 23100 | 12.6 | 693
C11.5.4 | Dismantling existing fences and gates:
C11.5.4.1 | Fences:
(a) | Stock-proof fences |  | km | 25 | 357 | 8925 | 107.1 | 2677.5
C11.5.9 | Repairing existing fences (Stock Proof) |  | km | 10 | 693 | 6930 | 207.9 | 2079
C11.5 | TOTAL CARRIED FORWARD TO SUMMARY |  |  |  |  | 801145 |  | 40285.2

## C11.7 (hidden)
370437
Province of KwaZulu-Natal |  |  |  | Contract No. ZNB02215/00000/00/HOD/INF/23/T |  |  |  | 20028.2
Department of Transport | [6 empty] | LI Rate | LI Amount | LI Calculation | LI Comments
SCHEDULE A: ROADWORKS | [5 empty] | CHAPTER C11.7
UPGRADING OF MAIN ROAD P8/3 FROM GRAVEL TO BLACKTOP BETWEEN KM 17.560 AND KM 24.221 IN THE PIETERMARITZBURG REGION
ITEM NO | DESCRIPTION | LI | UNIT | QUANTITY | RATE | AMOUNT
C11.7 | ROAD MARKINGS AND ROAD STUDS
C11.7.2 | Retro-reflective road marking:
C11.7.2.1 | White lines broken or unbroken (Retro-reflective road-marking paint)
| (i) 100 mm wide | LI | km | 8 | 4725 | 37800 | 142 | 1136
| (ii) 200 mm wide | LI | km | 1 | 5250 | 5250 | 158 | 158
C11.7.2.2 | Yellow lines broken or unbroken (Retro-reflective road-marking paint)
| (i) 100 mm wide | LI | km | 16 | 4305 | 68880 | 129 | 2064
C11.7.2.3 | Red lines broken or unbroken (Retro-reflective road-marking paint)
| (i) 100 mm wide | LI | km | 2 | 4305 | 8610 | 129 | 258
C11.7.2.11 | Labour enhanced hand painted white lettering and symbols (Retro-reflective road-marking paint) |  | m2 | 150 | 74 | 11100 | 7 | 1050
C11.7.2.12 | Labour enhanced hand painted yellow lettering and symbols (Retro-reflective road-marking paint) |  | m2 | 50 | 74 | 3700 | 7 | 350
C11.7.2.13 | Labour enhanced hand painted transverse lines, painted island and arrestor bed markings (any colour) (Retro-reflective road-marking paint) |  | m2 | 500 | 74 | 37000 | 7 | 3500
C11.7.5 | Variations in rate of application:
C11.7.5.1 | White paint |  | l | 150 | 53 | 7950
C11.7.5.2 | Yellow paint |  | l | 150 | 53 | 7950
C11.7.5.3 | Red paint |  | l | 150 | 53 | 7950
C11.7.5.4 | Retro-reflective beads |  | kg | 300 | 32 | 9600
C11.7.7 | Road studs
C11.7.7.2 | Permanent road studs compliant to SANS 1463
| (a) 100 mm x 100 mm x 20 mm high, plastic stick­on type with 43-bead glass reflectors (bi­directional type, any colour) |  | No | 833 | 95 | 79135 | 9 | 7497
C11.7.7.3 | Temporary road studs compliant to SANS 1442 or 1463 (type/classification & colours stated) |  | No | 210 | 42 | 8820 | 9 | 1890
C11.7.8 | Setting out and premarking the lines (excluding traffic island markings, lettering and symbols) |  | km | 23 | 924 | 21252 | 92.4 | 2125.2
C11.7.9 | Re-establishing the painting unit during the defects notification period and at other instances on instruction of the Engineer |  | No | 1 | 52500 | 52500
C11.7.10 | Removal of existing, temporary or final road markings by:
C11.7.10.1 | Sandblasting |  | m² | 10 | 210 | 2100
C11.7.10.3 | Overpainting as temporary measure |  | m² | 10 | 84 | 840
C11.7 | TOTAL CARRIED FORWARD |  |  |  |  | 370437 |  | 20028.2

## C11.8 (hidden)
1398300
Province of KwaZulu-Natal |  |  |  | Contract No. ZNB02215/00000/00/HOD/INF/23/T |  |  |  | 264529.5
Department of Transport | [6 empty] | LI Rate | LI Amount | LI Calculation | LI Comments
SCHEDULE A: ROADWORKS | [5 empty] | CHAPTER C11.8
UPGRADING OF MAIN ROAD P8/3 FROM GRAVEL TO BLACKTOP BETWEEN KM 17.560 AND KM 24.221 IN THE PIETERMARITZBURG REGION
ITEM NO | DESCRIPTION | LI | UNIT | QUANTITY | RATE | AMOUNT
C11.8 | LANDSCAPING AND PLANTING PLANTS
C11.8.1 | Trimming:
C11.8.1.1 | Machine trimming |  | m² | 3000 | 6 | 18000 | 0.24 | 720
C11.8.1.2 | Hand trimming |  | m² | 5000 | 11 | 55000 | 1 | 5000
C11.8.3.3 | Topsoiling within the road reserve where the following materials are used:
(a) | Topsoil obtained from within the road reserve or borrow areas |  | m³ | 1000 | 105 | 105000 | 5 | 5000
(b) | Topsoil obtained from commercial sources by the Contractor |  | m³ | 2000 | 263 | 526000 | 5 | 10000
C11.8.4 | Grassing
C11.8.4.2 | Sodding by using the following types of sods:
(b) | Veld sods |  | m² | 500 | 32 | 16000 | 3.2 | 1600
C11.8.4.3 | Hydroseeding:
(c) | Hydroseeding |  | ha | 3 | 52500 | 157500 | 2625 | 7875
C11.8.5 | Watering the grass when established by topsoiling only |  | kℓ | 100 | 368 | 36800 | 7.36 | 736
C11.8.6 | Watering the already planted grass, trees and shrubs during the growing season |  | kℓ | 100 | 368 | 36800 | 7.36 | 736
C11.8.7 | Mowing the grass |  | ha | 88 | 4515 | 397320 | 2500 | 220000
C11.8.9 | Trees and shrubs:
C11.8.9.1 | Providing trees and shrubs
(a) | Trees (indigenous - 50kg) |  | No | 10 | 788 | 7880
C11.8.9.2 | Planting and establishing:
(a) | Trees, all types and sizes |  | No | 10 | 1575 | 15750 | 236.25 | 2362.5
C11.8.11 | Weeding all grass-seeded areas and the grass when established by topsoiling only |  | ha | 5 | 5250 | 26250 | 2100 | 10500
C11.8 | TOTAL CARRIED FORWARD TO SUMMARY |  |  |  |  | 1398300 |  | 264529.5

## C11.9 (hidden)
83916
Province of KwaZulu-Natal |  |  |  | Contract No. ZNB02215/00000/00/HOD/INF/23/T |  |  |  | 3356.64
Department of Transport | [6 empty] | LI Rate | LI Amount | LI Calculation | LI Comments
CHAPTER 11 | [5 empty] | CHAPTER C11.9
UPGRADING OF MAIN ROAD P8/3 FROM GRAVEL TO BLACKTOP BETWEEN KM 17.560 AND KM 24.221 IN THE PIETERMARITZBURG REGION
ITEM NO | DESCRIPTION | LI | UNIT | QUANTITY | RATE | AMOUNT
C11.9 | FINISHING THE ROAD AND ROAD RESERVE AND TREATING OLD ROADS
C11.9.1 | Finishing the road and road reserve:
C11.9.1.2 | Single carriageway road |  | km | 6.66 | 12600 | 83916 | 504 | 3356.64
[7 empty] | 0 | 0
[7 empty] | 0 | 0
[7 empty] | 0 | 0
C11.9 | TOTAL CARRIED FORWARD TO SUMMARY |  |  |  |  | 83916 |  | 3356.64

## B- STC 4189 13.1 (hidden)
248876
Province of KwaZulu-Natal |  |  |  | Contract No. ZNB02215/00000/00/HOD/INF/23/T |  |  |  | 59048
Department of Transport | [6 empty] | LI Rate | LI Amount | LI Calculation | LI Comments
SCHEDULE A: ROADWORKS | [5 empty] | CHAPTER 1/C13.1
UPGRADING OF MAIN ROAD P8/3 FROM GRAVEL TO BLACKTOP BETWEEN KM 17.560 AND KM 24.221 IN THE PIETERMARITZBURG REGION
ITEM NO | DESCRIPTION | LI | UNIT | QUANTITY | RATE | AMOUNT
PART 1: STC 4189 - 3/2.0 x 2.25m BOX CULVERT
1/C13.1 | FOUNDATIONS
1/C13.1.3 | Excavation:
1/C13.1.3.1 | Excavating soft material situated within the following successive depth ranges:
(a) | 0 m up to 1,5 m | LI | m3 | 20 | 100 | 2000 | 5 | 100
(b) | > 1,5 m and < 3,0 m |  | m3 | 24 | 100 | 2400 | 5 | 120
(c) | Etc. in increments of 1,5 m |  | m3 | 8 | 100 | 800 | 5 | 40
1/C13.1.3.2 | Extra over subitem C13.1.3.1 for excavation in hard material irrespective of depth |  | m3 | 40 | 578 | 23120
1/C13.1.3.3 | Extra over subitem C13.1.3.1 for additional excavation required by the Engineer after excavation is complete |  | m3 | 5 | 100 | 500
1/C13.1.4 | Excavation by labour enhanced methods:
1/C13.1.4.1 | Excavate in soft material situated within the following successive depth ranges:
(a) | 0 m up to 1,5 m | LI | m3 | 240 | 315 | 75600 | 134 | 32160
1/C13.1.4.2 | Extra over item C13.1.3.1(a) for excavation in intermediate material | LI | m3 | 20 | 105 | 2100
1/C13.1.4.3 | Extra over item C13.1.3.1(a) for additional excavation required by the Engineer after excavation is complete |  | m3 | 40 | 315 | 12600
1/C13.1.8 | Backfill to excavations utilising labour:
1/C13.1.8.1 | Material from excavation | LI | m3 | 96 | 100 | 9600 | 45 | 4320
1/C13.1.8.2 | Imported material (G7) | LI | m3 | 246 | 121 | 29766 | 45 | 11070
1/C13.1.9 | Fill within a restricted area (extra over item C5.2.2) |  | m3 | 20 | 21 | 420
1/C13.1.10 | Haul in excess of 1,0 km on excavated material and on material imported for backfill, foundation fill and fill for caissons |  | m3-km | 1800 | 9 | 16200
1/C13.1.12 | Overbreak in excavation in hard material: |  | m2 | 15 | 158 | 2370
1/C13.1.14 | Foundation fill consisting of:
1/C13.1.14.1 | Rock fill |  | m3 | 10 | 546 | 5460 | 45 | 450
1/C13.1.14.4 | Mass concrete (15/35) | LI | m3 | 10 | 2625 | 26250 | 348 | 3480
1/C13.1.14.5 | Concrete blinding (75mm Thick and Class 15/19) | LI | m3 | 21 | 1890 | 39690 | 348 | 7308
1/C13.1 | TOTAL CARRIED FORWARD TO SUMMARY |  |  |  |  | 248876 |  | 59048

## B STC 4189 13.2 (hidden)
333215
Province of KwaZulu-Natal |  |  |  | Contract No. ZNB02215/00000/00/HOD/INF/23/T |  |  |  | 93462
Department of Transport | [6 empty] | LI Rate | LI Amount | LI Calculation | LI Comments
SCHEDULE A: ROADWORKS | [5 empty] | CHAPTER 1/C13.2
UPGRADING OF MAIN ROAD P8/3 FROM GRAVEL TO BLACKTOP BETWEEN KM 17.560 AND KM 24.221 IN THE PIETERMARITZBURG REGION
ITEM NO | DESCRIPTION | LI | UNIT | QUANTITY | RATE | AMOUNT
PART 1: STC 4189 - 3/2.0 x 2.25m BOX CULVERT
1/C13.2 | FALSEWORK, FORMWORK AND CONCRETE FINISH | LI
1/C13.2.2 | Vertical formwork to provide :
(a) Class F1 surface finish to:
| (i) Floor slabs and cut-off walls |  | m2 | 116 | 368 | 42688 | 111 | 12876
| (ii) Culvert walls |  | m2 | 68 | 368 | 25024 | 111 | 7548
| (iii) Wingwalls |  | m2 | 92 | 368 | 33856 | 111 | 10212
| (iv) Movement joints |  | m2 | 7 | 368 | 2576 | 111 | 777
| (v) Deck slab and headwalls |  | m2 | 27 | 368 | 9936 | 111 | 2997
(b) Class F2 surface finish to:
| (i) Culvert walls |  | m2 | 204 | 420 | 85680 | 111 | 22644
| (ii) Deck slab and wingwalls |  | m2 | 107 | 420 | 44940 | 111 | 11877
1/C13.2.3 | Horizontal formwork to provide
(a) Class F2 surface finish to:
| (i) Deck slab |  | m2 | 105 | 263 | 27615 | 111 | 11655
1/C13.2.4 | Inclined formwork to provide
(a) Class F2 surface finish to:
| (i) Underside of deck slab |  | m2 | 91 | 525 | 47775 | 111 | 10101
| (ii) Culvert floor |  | m2 | 25 | 525 | 13125 | 111 | 2775
1/C13.2 | TOTAL CARRIED FORWARD TO SUMMARY |  |  |  |  | 333215 |  | 93462

## B STC 4189 13.3 (hidden)
1391250
Province of KwaZulu-Natal |  |  |  | Contract No. ZNB02215/00000/00/HOD/INF/23/T |  |  |  | 27825
Department of Transport | [6 empty] | LI Rate | LI Amount | LI Calculation | LI Comments
SCHEDULE A: ROADWORKS | [5 empty] | CHAPTER 1/C13.3
UPGRADING OF MAIN ROAD P8/3 FROM GRAVEL TO BLACKTOP BETWEEN KM 17.560 AND KM 24.221 IN THE PIETERMARITZBURG REGION
ITEM NO | DESCRIPTION | LI | UNIT | QUANTITY | RATE | AMOUNT
PART 1: STC 4189 - 3/2.0 x 2.25m BOX CULVERT
1/C13.3 | STEEL REINFORCEMENT | LI
1/C13.3.1 | Reinforcement for:
1/C13.3.1.1 | (1) Roof Slab
| (b) High yield stress steel bars |  | t | 14 | 26250 | 367500 | 525 | 7350
(2) Floor Slab
| (b) High yield stress steel bars |  | t | 16 | 26250 | 420000 | 525 | 8400
(3) Wingwalls
| (b) High yield stress steel bars |  | t | 4 | 26250 | 105000 | 525 | 2100
(4) Culvert Walls
| (b) High yield stress steel bars |  | t | 19 | 26250 | 498750 | 525 | 9975
1/C13.3 | TOTAL CARRIED FORWARD TO SUMMARY |  |  |  |  | 1391250 |  | 27825

## B STC 4189 13.4 (hidden)
573300
Province of KwaZulu-Natal |  |  |  | Contract No. ZNB02215/00000/00/HOD/INF/23/T |  |  |  | 54288
Department of Transport | [6 empty] | LI Rate | LI Amount | LI Calculation | LI Comments
SCHEDULE A: ROADWORKS | [5 empty] | CHAPTER 1/C13.4
UPGRADING OF MAIN ROAD P8/3 FROM GRAVEL TO BLACKTOP BETWEEN KM 17.560 AND KM 24.221 IN THE PIETERMARITZBURG REGION
ITEM NO | DESCRIPTION | LI | UNIT | QUANTITY | RATE | AMOUNT
PART 1: STC 4189 - 3/2.0 x 2.25m BOX CULVERT
1/C13.4 | CONCRETE | LI
1/C13.4.1 | Cast in situ concrete
1/C13.4.1.1 | Strength concrete (class 30/19):
| (a) Roof Slab |  | m3 | 28 | 3675 | 102900 | 348 | 9744
| (b) Floor Slab |  | m3 | 66 | 3675 | 242550 | 348 | 22968
| (c) Wingwalls |  | m3 | 21 | 3675 | 77175 | 348 | 7308
| (d) Culvert Walls |  | m3 | 41 | 3675 | 150675 | 348 | 14268
1/C13.4 | TOTAL CARRIED FORWARD TO SUMMARY |  |  |  |  | 573300 |  | 54288

## B STC 4189 13.7 (hidden)
5502
Province of KwaZulu-Natal |  |  |  | Contract No. ZNB02215/00000/00/HOD/INF/23/T |  |  |  | 0
Department of Transport | [6 empty] | LI Rate | LI Amount | LI Calculation | LI Comments
SCHEDULE A: ROADWORKS | [5 empty] | CHAPTER 1/C13.7
UPGRADING OF MAIN ROAD P8/3 FROM GRAVEL TO BLACKTOP BETWEEN KM 17.560 AND KM 24.221 IN THE PIETERMARITZBURG REGION
ITEM NO | DESCRIPTION | LI | UNIT | QUANTITY | RATE | AMOUNT
PART 1: STC 4189 - 3/2.0 x 2.25m BOX CULVERT
1/C13.7 | JOINTS
1/C13.7.2 | Filled joints:
1/C13.7.2.1 | 25mm bituminous impregnated softboard |  | m2 | 7 | 210 | 1470
1/C13.7.4 | Sealing joints with:
1/C13.7.4.1 | (a) Sikaflex PRO-3Wf or similar approved sealant (as shown on drawings): |  | m | 24 | 105 | 2520
1/C13.7.4.2 | (b) 300mm x 1.6mm galvanised mild steel strip (as shown on the drawings) |  | m | 24 | 63 | 1512
1/C13.7 | TOTAL CARRIED FORWARD |  |  |  |  | 5502 |  | 0

## B STC 4189 13.8 (hidden)
90448
Province of KwaZulu-Natal |  |  |  | Contract No. ZNB02215/00000/00/HOD/INF/23/T |  |  |  | 4230.7
Department of Transport | [6 empty] | LI Rate | LI Amount | LI Calculation | LI Comments
SCHEDULE A: ROADWORKS | [5 empty] | CHAPTER 1/C13.8
UPGRADING OF MAIN ROAD P8/3 FROM GRAVEL TO BLACKTOP BETWEEN KM 17.560 AND KM 24.221 IN THE PIETERMARITZBURG REGION
ITEM NO | DESCRIPTION | LI | UNIT | QUANTITY | RATE | AMOUNT
PART 1: STC 4189 - 3/2.0 x 2.25m BOX CULVERT
1/C13.8 | ANCILLARY STRUCTURAL ELEMENTS
1/C13.8.7 | Numbers for structures: (refer to drawings)
1/C13.8.7.2 | Painted numbers |  | No | 2 | 158 | 316 | 7.9 | 15.8
1/C13.8.7.3 | Numbers formed in concrete |  | No | 2 | 5250 | 10500
1/C13.8.8 | Cast in situ no-fines concrete (Class NF 19) |  | m3 | 10 | 3990 | 39900 | 199.5 | 1995
1/C13.8.10 | Drainage pipes and weep holes:
1/C13.8.10.1 | Drainage pipes:
(a) | M65 Netlon Pipes |  | m | 37 | 126 | 4662
1/C13.8.10.2 | Weep holes:
(a) | Non Ferrous 50mm dia. |  | m | 21 | 95 | 1995 | 8 | 168
1/C13.8.12 | Synthetic-fibre filter fabric (Geotextile Grade A4) |  | m2 | 23 | 105 | 2415 | 5.3 | 121.9
1/C13.8.14 | Crushed stone in drainage strips (20mm) |  | m3 | 2 | 630 | 1260 | 45 | 90
1/C13.8.15 | Drainage strips (Netlon DN1 325mm wide) |  | m | 180 | 105 | 18900 | 8 | 1440
1/C13.8.16 | Perforated drainage pipes:
1/C13.8.16.1 | Size (110mm diameter) and perforated pipe wrapped in synthetic – filter fabric as specified (Geotectile Grade A4.) |  | m | 50 | 210 | 10500 | 8 | 400
1/C13.8 | TOTAL CARRIED FORWARD TO SUMMARY |  |  |  |  | 90448 |  | 4230.7

## B- STC 3389 13.1 (hidden)
353799
Province of KwaZulu-Natal |  |  |  | Contract No. ZNB02215/00000/00/HOD/INF/23/T |  |  |  | 113692.2
Department of Transport | [6 empty] | LI Rate | LI Amount | LI Calculation | LI Comments
SCHEDULE A: ROADWORKS | [5 empty] | CHAPTER 2/C13.1
UPGRADING OF MAIN ROAD P8/3 FROM GRAVEL TO BLACKTOP BETWEEN KM 17.560 AND KM 24.221 IN THE PIETERMARITZBURG REGION
ITEM NO | DESCRIPTION | LI | UNIT | QUANTITY | RATE | AMOUNT
PART 2: STC 3389 - 1/3.0 x 2.m BOX CULVERT
2/C13.1 | FOUNDATIONS
2/C13.1.3 | Excavation:
2/C13.1.3.1 | Excavating soft material situated within the following successive depth ranges:
(a) | 0 m up to 1,5 m | LI | m3 | 20 | 100 | 2000 | 5 | 100
(b) | > 1,5 m and < 3,0 m |  | m3 | 65 | 100 | 6500 | 5 | 325
(c) | Etc. in increments of 1,5 m |  | m3 | 8 | 100 | 800 | 5 | 40
2/C13.1.3.2 | Extra over subitem C13.1.3.1 for excavation in hard material irrespective of depth |  | m3 | 30 | 578 | 17340 | 17.34 | 520.2
2/C13.1.3.3 | Extra over subitem C13.1.3.1 for additional excavation required by the Engineer after excavation is complete |  | m3 | 5 | 100 | 500
2/C13.1.4 | Excavation by labour enhanced methods:
2/C13.1.4.1 | Excavate in soft material situated within the following successive depth ranges:
(a) | 0 m up to 1,5 m | LI | m3 | 645 | 315 | 203175 | 134 | 86430
2/C13.1.4.2 | Extra over item C13.1.3.1(a) for excavation in intermediate material | LI | m3 | 65 | 105 | 6825
2/C13.1.4.3 | Extra over item C13.1.3.1(a) for additional excavation required by the Engineer after excavation is complete |  | m3 | 40 | 315 | 12600
2/C13.1.8 | Backfill to excavations utilising labour:
2/C13.1.8.1 | Material from excavation | LI | m3 | 258 | 100 | 25800 | 45 | 11610
2/C13.1.8.2 | Imported material (G7) | LI | m3 | 169 | 121 | 20449 | 45 | 7605
2/C13.1.9 | Fill within a restricted area (extra over item C5.2.2) |  | m3 | 20 | 21 | 420
2/C13.1.10 | Haul in excess of 1,0 km on excavated material and on material imported for backfill, foundation fill and fill for caissons |  | m3-km | 700 | 9 | 6300
2/C13.1.12 | Overbreak in excavation in hard material: |  | m2 | 15 | 158 | 2370
2/C13.1.14 | Foundation fill consisting of:
2/C13.1.14.1 | Rock fill |  | m3 | 10 | 546 | 5460 | 45 | 450
2/C13.1.14.4 | Mass concrete (15/35) | LI | m3 | 10 | 2625 | 26250 | 348 | 3480
2/C13.1.14.5 | Concrete blinding (75mm Thick and Class 15/19) | LI | m3 | 9 | 1890 | 17010 | 348 | 3132
2/C13.1 | TOTAL CARRIED FORWARD TO SUMMARY |  |  |  |  | 353799 |  | 113692.2

## B STC 3389 13.2 (hidden)
224764
Province of KwaZulu-Natal |  |  |  | Contract No. ZNB02215/00000/00/HOD/INF/23/T |  |  |  | 63714
Department of Transport | [6 empty] | LI Rate | LI Amount | LI Calculation | LI Comments
SCHEDULE A: ROADWORKS | [5 empty] | CHAPTER 2/C13.2
UPGRADING OF MAIN ROAD P8/3 FROM GRAVEL TO BLACKTOP BETWEEN KM 17.560 AND KM 24.221 IN THE PIETERMARITZBURG REGION
ITEM NO | DESCRIPTION | LI | UNIT | QUANTITY | RATE | AMOUNT
PART 2: STC 3389 - 1/3.0 x 2.m BOX CULVERT
2/C13.2 | FALSEWORK, FORMWORK AND CONCRETE FINISH | LI
2/C13.2.2 | Vertical formwork to provide :
(a) Class F1 surface finish to:
| (i) Floor slabs and cut-off walls |  | m2 | 80 | 368 | 29440 | 111 | 8880
| (ii) Culvert walls |  | m2 | 94 | 368 | 34592 | 111 | 10434
| (iii) Wingwalls |  | m2 | 53 | 368 | 19504 | 111 | 5883
| (iv) Movement joints |  | m2 | 10 | 368 | 3680 | 111 | 1110
| (v) Deck slab and headwalls |  | m2 | 32 | 368 | 11776 | 111 | 3552
(b) Class F2 surface finish to:
| (i) Culvert walls |  | m2 | 94 | 420 | 39480 | 111 | 10434
| (ii) Deck slab and wingwalls |  | m2 | 61 | 420 | 25620 | 111 | 6771
2/C13.2.3 | Horizontal formwork to provide
(a) Class F2 surface finish to:
| (i) Deck slab |  | m2 | 69 | 263 | 18147 | 111 | 7659
2/C13.2.4 | Inclined formwork to provide
(a) Class F2 surface finish to:
| (i) Underside of deck slab |  | m2 | 71 | 525 | 37275 | 111 | 7881
| (ii) Culvert floor |  | m2 | 10 | 525 | 5250 | 111 | 1110
2/C13.2 | TOTAL CARRIED FORWARD TO SUMMARY |  |  |  |  | 224764 |  | 63714

## B STC 3389 13.3 (hidden)
603750
Province of KwaZulu-Natal |  |  |  | Contract No. ZNB02215/00000/00/HOD/INF/23/T |  |  |  | 12075
Department of Transport | [6 empty] | LI Rate | LI Amount | LI Calculation | LI Comments
SCHEDULE A: ROADWORKS | [5 empty] | CHAPTER 2/C13.3
UPGRADING OF MAIN ROAD P8/3 FROM GRAVEL TO BLACKTOP BETWEEN KM 17.560 AND KM 24.221 IN THE PIETERMARITZBURG REGION
ITEM NO | DESCRIPTION | LI | UNIT | QUANTITY | RATE | AMOUNT
PART 2: STC 3389 - 1/3.0 x 2.m BOX CULVERT
2/C13.3 | STEEL REINFORCEMENT | LI
2/C13.3.1 | Reinforcement for:
2/C13.3.1.1 | (1) Roof Slab
| (b) High yield stress steel bars |  | t | 6 | 26250 | 157500 | 525 | 3150
(2) Floor Slab
| (b) High yield stress steel bars |  | t | 7 | 26250 | 183750 | 525 | 3675
(3) Wingwalls
| (b) High yield stress steel bars |  | t | 1 | 26250 | 26250 | 525 | 525
(4) Culvert Walls
| (b) High yield stress steel bars |  | t | 9 | 26250 | 236250 | 525 | 4725
2/C13.3 | TOTAL CARRIED FORWARD TO SUMMARY |  |  |  |  | 603750 |  | 12075

## B STC 3389 13.4 (hidden)
514500
Province of KwaZulu-Natal |  |  |  | Contract No. ZNB02215/00000/00/HOD/INF/23/T |  |  |  | 48720
Department of Transport | [6 empty] | LI Rate | LI Amount | LI Calculation | LI Comments
SCHEDULE A: ROADWORKS | [5 empty] | CHAPTER 2/C13.4
UPGRADING OF MAIN ROAD P8/3 FROM GRAVEL TO BLACKTOP BETWEEN KM 17.560 AND KM 24.221 IN THE PIETERMARITZBURG REGION
ITEM NO | DESCRIPTION | LI | UNIT | QUANTITY | RATE | AMOUNT
PART 2: STC 3389 - 1/3.0 x 2.m BOX CULVERT
2/C13.4 | CONCRETE | LI
2/C13.4.1 | Cast in situ concrete
2/C13.4.1.1 | Strength concrete (class 30/19):
| (a) Roof Slab |  | m3 | 36 | 3675 | 132300 | 348 | 12528
| (b) Floor Slab |  | m3 | 53 | 3675 | 194775 | 348 | 18444
| (c) Wingwalls |  | m3 | 13 | 3675 | 47775 | 348 | 4524
| (d) Culvert Walls |  | m3 | 38 | 3675 | 139650 | 348 | 13224
2/C13.4 | TOTAL CARRIED FORWARD TO SUMMARY |  |  |  |  | 514500 |  | 48720

## B STC 3389 13.7 (hidden)
6006
Province of KwaZulu-Natal |  |  |  | Contract No. ZNB02215/00000/00/HOD/INF/23/T |  |  |  | 0
Department of Transport | [6 empty] | LI Rate | LI Amount | LI Calculation | LI Comments
SCHEDULE A: ROADWORKS | [5 empty] | CHAPTER 2/C13.7
UPGRADING OF MAIN ROAD P8/3 FROM GRAVEL TO BLACKTOP BETWEEN KM 17.560 AND KM 24.221 IN THE PIETERMARITZBURG REGION
ITEM NO | DESCRIPTION | LI | UNIT | QUANTITY | RATE | AMOUNT
PART 2: STC 3389 - 1/3.0 x 2.m BOX CULVERT
2/C13.7 | JOINTS
2/C13.7.2 | Filled joints:
2/C13.7.2.1 | 25mm bituminous impregnated softboard |  | m2 | 3 | 210 | 630
2/C13.7.4 | Sealing joints with:
2/C13.7.4.1 | (a) Sikaflex PRO-3Wf or similar approved sealant (as shown on drawings): |  | m | 32 | 105 | 3360
2/C13.7.4.2 | (b) 300mm x 1.6mm galvanised mild steel strip (as shown on the drawings) |  | m | 32 | 63 | 2016
2/C13.7 | TOTAL CARRIED FORWARD |  |  |  |  | 6006 |  | 0

## B STC 3389 13.8 (hidden)
89603
Province of KwaZulu-Natal |  |  |  | Contract No. ZNB02215/00000/00/HOD/INF/23/T |  |  |  | 3947.6
Department of Transport | [6 empty] | LI Rate | LI Amount | LI Calculation | LI Comments
SCHEDULE A: ROADWORKS | [5 empty] | CHAPTER 2/C13.8
UPGRADING OF MAIN ROAD P8/3 FROM GRAVEL TO BLACKTOP BETWEEN KM 17.560 AND KM 24.221 IN THE PIETERMARITZBURG REGION
ITEM NO | DESCRIPTION | LI | UNIT | QUANTITY | RATE | AMOUNT
PART 2: STC 3389 - 1/3.0 x 2.m BOX CULVERT
2/C13.8 | ANCILLARY STRUCTURAL ELEMENTS
2/C13.8.7 | Numbers for structures: (refer to drawings)
2/C13.8.7.2 | Painted numbers |  | No | 2 | 158 | 316 | 7.9 | 15.8
2/C13.8.7.3 | Numbers formed in concrete |  | No | 2 | 5250 | 10500
2/C13.8.8 | Cast in situ no-fines concrete (Class NF 19) |  | m3 | 10 | 3990 | 39900 | 199.5 | 1995
2/C13.8.10 | Drainage pipes and weep holes:
2/C13.8.10.1 | Drainage pipes:
(a) | M65 Netlon Pipes |  | m | 57 | 126 | 7182
2/C13.8.10.2 | Weep holes:
(a) | Non Ferrous 50mm dia. |  | m | 32 | 95 | 3040 | 8 | 256
2/C13.8.12 | Synthetic-fibre filter fabric (Geotextile Grade A4) |  | m2 | 36 | 105 | 3780 | 5.3 | 190.8
2/C13.8.14 | Crushed stone in drainage strips (20mm) |  | m3 | 2 | 630 | 1260 | 45 | 90
2/C13.8.15 | Drainage strips (Netlon DN1 325mm wide) |  | m | 125 | 105 | 13125 | 8 | 1000
2/C13.8.16 | Perforated drainage pipes:
2/C13.8.16.1 | Size (110mm diameter) and perforated pipe wrapped in synthetic – filter fabric as specified (Geotectile Grade A4.) |  | m | 50 | 210 | 10500 | 8 | 400
2/C13.8 | TOTAL CARRIED FORWARD TO SUMMARY |  |  |  |  | 89603 |  | 3947.6

## B- STC 4191 13.1 (hidden)
132986
Province of KwaZulu-Natal |  |  |  | Contract No. ZNB02215/00000/00/HOD/INF/23/T |  |  |  | 33964.4
Department of Transport | [6 empty] | LI Rate | LI Amount | LI Calculation | LI Comments
SCHEDULE A: ROADWORKS | [5 empty] | CHAPTER 3/C13.1
UPGRADING OF MAIN ROAD P8/3 FROM GRAVEL TO BLACKTOP BETWEEN KM 17.560 AND KM 24.221 IN THE PIETERMARITZBURG REGION
ITEM NO | DESCRIPTION | LI | UNIT | QUANTITY | RATE | AMOUNT
PART 3: STC 4191 - 1/1.8 x 1.8m BOX CULVERT
3/C13.1 | FOUNDATIONS
3/C13.1.3 | Excavation:
3/C13.1.3.1 | Excavating soft material situated within the following successive depth ranges:
(a) | 0 m up to 1,5 m | LI | m3 | 20 | 100 | 2000 | 5 | 100
(b) | > 1,5 m and < 3,0 m |  | m3 | 16 | 100 | 1600 | 5 | 80
(c) | Etc. in increments of 1,5 m |  | m3 | 8 | 100 | 800 | 5 | 40
3/C13.1.3.2 | Extra over subitem C13.1.3.1 for excavation in hard material irrespective of depth |  | m3 | 10 | 578 | 5780 | 17.34 | 173.4
3/C13.1.3.3 | Extra over subitem C13.1.3.1 for additional excavation required by the Engineer after excavation is complete |  | m3 | 5 | 100 | 500
3/C13.1.4 | Excavation by labour enhanced methods:
3/C13.1.4.1 | Excavate in soft material situated within the following successive depth ranges:
(a) | 0 m up to 1,5 m | LI | m3 | 155 | 315 | 48825 | 134 | 20770
3/C13.1.4.2 | Extra over item C13.1.3.1(a) for excavation in intermediate material | LI | m3 | 20 | 105 | 2100
3/C13.1.4.3 | Extra over item C13.1.3.1(a) for additional excavation required by the Engineer after excavation is complete |  | m3 | 10 | 315 | 3150
3/C13.1.8 | Backfill to excavations utilising labour:
3/C13.1.8.1 | Material from excavation | LI | m3 | 62 | 100 | 6200 | 45 | 2790
3/C13.1.8.2 | Imported material (G7) | LI | m3 | 81 | 121 | 9801 | 45 | 3645
3/C13.1.9 | Fill within a restricted area (extra over item C5.2.2) |  | m3 | 20 | 21 | 420
3/C13.1.10 | Haul in excess of 1,0 km on excavated material and on material imported for backfill, foundation fill and fill for caissons |  | m3-km | 500 | 9 | 4500
3/C13.1.12 | Overbreak in excavation in hard material: |  | m2 | 15 | 158 | 2370
3/C13.1.14 | Foundation fill consisting of:
3/C13.1.14.1 | Rock fill |  | m3 | 10 | 546 | 5460 | 45 | 450
3/C13.1.14.4 | Mass concrete (15/35) | LI | m3 | 10 | 2625 | 26250 | 348 | 3480
3/C13.1.14.5 | Concrete blinding (75mm Thick and Class 15/19) | LI | m3 | 7 | 1890 | 13230 | 348 | 2436
3/C13.1 | TOTAL CARRIED FORWARD TO SUMMARY |  |  |  |  | 132986 |  | 33964.4

## B STC 4191 13.2 (hidden)
142064
Province of KwaZulu-Natal |  |  |  | Contract No. ZNB02215/00000/00/HOD/INF/23/T |  |  |  | 39960
Department of Transport | [6 empty] | LI Rate | LI Amount | LI Calculation | LI Comments
SCHEDULE A: ROADWORKS | [5 empty] | CHAPTER 3/C13.2
UPGRADING OF MAIN ROAD P8/3 FROM GRAVEL TO BLACKTOP BETWEEN KM 17.560 AND KM 24.221 IN THE PIETERMARITZBURG REGION
ITEM NO | DESCRIPTION | LI | UNIT | QUANTITY | RATE | AMOUNT
PART 3: STC 4191 - 1/1.8 x 1.8m BOX CULVERT
3/C13.2 | FALSEWORK, FORMWORK AND CONCRETE FINISH | LI
3/C13.2.2 | Vertical formwork to provide :
(a) Class F1 surface finish to:
| (i) Floor slabs and cut-off walls |  | m2 | 58 | 368 | 21344 | 111 | 6438
| (ii) Culvert walls |  | m2 | 56 | 368 | 20608 | 111 | 6216
| (iii) Wingwalls |  | m2 | 48 | 368 | 17664 | 111 | 5328
| (iv) Movement joints |  | m2 | 3 | 368 | 1104 | 111 | 333
| (v) Deck slab and headwalls |  | m2 | 16 | 368 | 5888 | 111 | 1776
(b) Class F2 surface finish to:
| (i) Culvert walls |  | m2 | 56 | 420 | 23520 | 111 | 6216
| (ii) Deck slab and wingwalls |  | m2 | 53 | 420 | 22260 | 111 | 5883
3/C13.2.3 | Horizontal formwork to provide
(a) Class F2 surface finish to:
| (i) Deck slab |  | m2 | 27 | 263 | 7101 | 111 | 2997
3/C13.2.4 | Inclined formwork to provide
(a) Class F2 surface finish to:
| (i) Underside of deck slab |  | m2 | 28 | 525 | 14700 | 111 | 3108
| (ii) Culvert floor |  | m2 | 15 | 525 | 7875 | 111 | 1665
3/C13.2 | TOTAL CARRIED FORWARD TO SUMMARY |  |  |  |  | 142064 |  | 39960

## B STC 4191 13.3 (hidden)
236250
Province of KwaZulu-Natal |  |  |  | Contract No. ZNB02215/00000/00/HOD/INF/23/T |  |  |  | 4725
Department of Transport | [6 empty] | LI Rate | LI Amount | LI Calculation | LI Comments
SCHEDULE A: ROADWORKS | [5 empty] | CHAPTER 3/C13.3
UPGRADING OF MAIN ROAD P8/3 FROM GRAVEL TO BLACKTOP BETWEEN KM 17.560 AND KM 24.221 IN THE PIETERMARITZBURG REGION
ITEM NO | DESCRIPTION | LI | UNIT | QUANTITY | RATE | AMOUNT
PART 3: STC 4191 - 1/1.8 x 1.8m BOX CULVERT
3/C13.3 | STEEL REINFORCEMENT | LI
3/C13.3.1 | Reinforcement for:
3/C13.3.1.1 | (1) Roof Slab
| (b) High yield stress steel bars |  | t | 2 | 26250 | 52500 | 525 | 1050
(2) Floor Slab
| (b) High yield stress steel bars |  | t | 3 | 26250 | 78750 | 525 | 1575
(3) Wingwalls
| (b) High yield stress steel bars |  | t | 1 | 26250 | 26250 | 525 | 525
(4) Culvert Walls
| (b) High yield stress steel bars |  | t | 3 | 26250 | 78750 | 525 | 1575
3/C13.3 | TOTAL CARRIED FORWARD TO SUMMARY |  |  |  |  | 236250 |  | 4725

## B STC 4191 13.4 (hidden)
198450
Province of KwaZulu-Natal |  |  |  | Contract No. ZNB02215/00000/00/HOD/INF/23/T |  |  |  | 18792
Department of Transport | [6 empty] | LI Rate | LI Amount | LI Calculation | LI Comments
SCHEDULE A: ROADWORKS | [5 empty] | CHAPTER 3/C13.4
UPGRADING OF MAIN ROAD P8/3 FROM GRAVEL TO BLACKTOP BETWEEN KM 17.560 AND KM 24.221 IN THE PIETERMARITZBURG REGION
ITEM NO | DESCRIPTION | LI | UNIT | QUANTITY | RATE | AMOUNT
PART 3: STC 4191 - 1/1.8 x 1.8m BOX CULVERT
3/C13.4 | CONCRETE | LI
3/C13.4.1 | Cast in situ concrete
3/C13.4.1.1 | Strength concrete (class 30/19):
| (a) Roof Slab |  | m3 | 9 | 3675 | 33075 | 348 | 3132
| (b) Floor Slab |  | m3 | 20 | 3675 | 73500 | 348 | 6960
| (c) Wingwalls |  | m3 | 11 | 3675 | 40425 | 348 | 3828
| (d) Culvert Walls |  | m3 | 14 | 3675 | 51450 | 348 | 4872
3/C13.4 | TOTAL CARRIED FORWARD TO SUMMARY |  |  |  |  | 198450 |  | 18792

## B STC 4191 13.7 (hidden)
4494
Province of KwaZulu-Natal |  |  |  | Contract No. ZNB02215/00000/00/HOD/INF/23/T |  |  |  | 0
Department of Transport | [6 empty] | LI Rate | LI Amount | LI Calculation | LI Comments
SCHEDULE A: ROADWORKS | [5 empty] | CHAPTER 3/C13.7
UPGRADING OF MAIN ROAD P8/3 FROM GRAVEL TO BLACKTOP BETWEEN KM 17.560 AND KM 24.221 IN THE PIETERMARITZBURG REGION
ITEM NO | DESCRIPTION | LI | UNIT | QUANTITY | RATE | AMOUNT
PART 3: STC 4191 - 1/1.8 x 1.8m BOX CULVERT
3/C13.7 | JOINTS
3/C13.7.2 | Filled joints:
3/C13.7.2.1 | 25mm bituminous impregnated softboard |  | m2 | 3 | 210 | 630
3/C13.7.4 | Sealing joints with:
3/C13.7.4.1 | (a) Sikaflex PRO-3Wf or similar approved sealant (as shown on drawings): |  | m | 23 | 105 | 2415
3/C13.7.4.2 | (b) 300mm x 1.6mm galvanised mild steel strip (as shown on the drawings) |  | m | 23 | 63 | 1449
3/C13.7 | TOTAL CARRIED FORWARD |  |  |  |  | 4494 |  | 0

## B STC 4191 13.8 (hidden)
78583
Province of KwaZulu-Natal |  |  |  | Contract No. ZNB02215/00000/00/HOD/INF/23/T |  |  |  | 3326.7
Department of Transport | [6 empty] | LI Rate | LI Amount | LI Calculation | LI Comments
SCHEDULE A: ROADWORKS | [5 empty] | CHAPTER 3/C13.8
UPGRADING OF MAIN ROAD P8/3 FROM GRAVEL TO BLACKTOP BETWEEN KM 17.560 AND KM 24.221 IN THE PIETERMARITZBURG REGION
ITEM NO | DESCRIPTION | LI | UNIT | QUANTITY | RATE | AMOUNT
PART 3: STC 4191 - 1/1.8 x 1.8m BOX CULVERT
3/C13.8 | ANCILLARY STRUCTURAL ELEMENTS
3/C13.8.7 | Numbers for structures: (refer to drawings)
3/C13.8.7.2 | Painted numbers |  | No | 2 | 158 | 316 | 7.9 | 15.8
3/C13.8.7.3 | Numbers formed in concrete |  | No | 2 | 5250 | 10500
3/C13.8.8 | Cast in situ no-fines concrete (Class NF 19) |  | m3 | 10 | 3990 | 39900 | 199.5 | 1995
3/C13.8.10 | Drainage pipes and weep holes:
3/C13.8.10.1 | Drainage pipes:
(a) | M65 Netlon Pipes |  | m | 37 | 126 | 4662
3/C13.8.10.2 | Weep holes:
(a) | Non Ferrous 50mm dia. |  | m | 21 | 95 | 1995 | 8 | 168
3/C13.8.12 | Synthetic-fibre filter fabric (Geotextile Grade A4) |  | m2 | 23 | 105 | 2415 | 5.3 | 121.9
3/C13.8.14 | Crushed stone in drainage strips (20mm) |  | m3 | 2 | 630 | 1260 | 45 | 90
3/C13.8.15 | Drainage strips (Netlon DN1 325mm wide) |  | m | 67 | 105 | 7035 | 8 | 536
3/C13.8.16 | Perforated drainage pipes:
3/C13.8.16.1 | Size (110mm diameter) and perforated pipe wrapped in synthetic – filter fabric as specified (Geotectile Grade A4.) |  | m | 50 | 210 | 10500 | 8 | 400
3/C13.8 | TOTAL CARRIED FORWARD TO SUMMARY |  |  |  |  | 78583 |  | 3326.7